## Sheet1
patent_id | patent_abstract
10000000 | A frequency modulated (coherent) laser detection and ranging system includes a read-out integrated circuit formed with a two-dimensional array of detector elements each including a photosensitive region receiving both return light reflected from a target and light from a local oscillator, and local processing circuitry sampling the output of the photosensitive region four times during each sample period clock cycle to obtain quadrature components. A data bus coupled to one or more outputs of each of the detector elements receives the quadrature components from each of the detector elements for each sample period and serializes the received quadrature components. A processor coupled to the data bus receives the serialized quadrature components and determines an amplitude and a phase for at least one interfering frequency corresponding to interference between the return light and the local oscillator light using the quadrature components.
10000001 | The injection molding machine includes a fixed platen, a moveable platen moving forward and backward by a toggle link, a base plate supporting the toggle link, a driving part for mold clamping to operate the toggle link, a driving part for mold thickness adjustment to adjust a mold thickness, and a control unit to calculate a movement distance gap before a clamping process by controlling the driving part for mold thickness adjustment to move the base plate backward and then move the base plate forward to a target movement position based on a fold amount of the toggle link, and control the driving part for mold thickness adjustment using a value obtained by deducting the movement distance gap from the fold amount of the toggle link when producing a clamp force.
10000002 | The present invention relates to: a method for manufacturing a polymer film, the method including a base film forming step for co-extruding a first resin containing a polyamide-based resin and a second resin containing a copolymer including polyamide-based segments and polyether-based segments; a co-extruded film including a base film including a first resin layer containing a polyamide-based resin, and a second resin layer containing a copolymer having polyamide-based segments and polyether-based segments; to a co-extruded film including a base film including a first resin layer and a second resin layer, which have different melting points; and to a method for manufacturing a polymer film, the method including a base film forming step including a step of co-extruding a first resin and a second resin, which have different melting points.
10000003 | The invention relates to a method for producing a container (2) from a thermoplastic, having at least one surround (4), provided in the container wall (1), for a container opening. The surround (4) comprises a structure behind which parts of the container wall (1) extend and/or which is penetrated by said parts. The method is carried out using a multi-part blow mold that has at least two mold parts, each having at least one cavity, wherein the surround is placed as an insert in the cavity (10) of the blow mold (7). The method comprises pressing the preform that has been forced into the cavity (10) into the structure of the surround (4) by means of a tool which is brought to bear on the preform (12) on the side of the preform facing away from the cavity (10).
10000004 | The present invention relates to provides a double-oriented film, co-extrude, and of low thickness, with a layered composition that gives the property of being of high barrier to gases and manufactured by the process of co-extrusion of 3 bubbles, which gives the property of when being thermoformed, ensure the distribution of uniform thickness in the walls, base, folds, and corners of the formed tray saving a minimum of 50% of plastic without diminishing its gas barrier and its resistance to puncture.
10000005 | A vacuum forming apparatus is provided that forms an article having a covering bonded to the surface of a substrate in a molding space using a first mold and a second mold. The vacuum forming apparatus is provided with clamps for grasping the covering between the first and second molds arranged at the open positions. The clamps are movable between an interfering position, at which the clamps are located in the movement ranges of the first and second molds, and standby positions, at which the clamps are outside the movement ranges. After the covering is heated, the clamps grasping the covering move to the standby positions and stretch the covering. The first and second molds move to the closed positions and the article is molded between the first and second molds so that the stretched covering and the substrate are bonded to each other.
10000006 | A thermoforming mold device (1) providing a piece with a thin wall starting with a sheet of thermoplastic material is provided. At least one (3) of two parts of the mold (3, 3â€²) comprises at least one means (4) of local deformation of a sheet (2â€²) in the mold (3, 3â€²) in its closed state, the at least one means (4) comprises a piece of hollow molding with a peripheral edge, which can be connected selectively to a source of suction and can be displaced between a folded position, in which the molding piece is situated in close proximity with the wall of the thermoformed piece, and a deployed position, in which the molding piece is applied under pressure with its peripheral edge against the wall of the thermoformed piece upholding the other part of the mold.
10000007 | An expanding tool comprising: an actuator comprising a cylindrical housing that defines an actuator housing cavity; a primary ram disposed within the actuator housing cavity, the primary ram defining an internal primary ram cavity; a secondary ram disposed within the internal primary ram cavity; a cam roller carrier coupled to a distal end of the secondary ram; a drive collar positioned within a distal end of the actuator housing cavity; a roller clutch disposed within an internal cavity defined by an inner surface of the drive collar; a shuttle cam positioned between the roller clutch and a distal end of the primary ram; an expander cone coupled to the primary ram; and an expander head operably coupled to the drive collar.
10000008 | A decorated strip of coated, heat-shrinkable, plastic sheet material is placed in a spiral slot formed in a silicone rubber mold. The spiral slot is defined by a spiral wall having a uniform wall thickness. Upon heating in an oven, the material shrinks, forming a resiliently expansible arc-shaped band that can be worn as a bracelet or wristband.
10000009 | In sterile, additive manufacturing wherein one lamella is successively built upon an underlying lamella until an object is completed, a sterile manufacturing environment is provided. A major chamber large enough to accommodate the manufactured object has sterile accordion pleated sidewalls and a sterile top closed with flap valves. A minor chamber for supporting the nozzles positioned above the major chamber has similar valves in corresponding positions. Nozzles for material deposition penetrate the pair of valves to block air and particles from entry into the major chamber where the nozzles make layer by layer deposition of the object using XY areawise nozzle motion relative to the object as well as Z nozzle vertical motion with the major chamber expanding as the object is formed.
10000010 | 3-D printing system include development stations positioned to electrostatically transfer build and support materials to an intermediate transfer surface, a transfer station adjacent the intermediate transfer surface, guides adjacent the transfer station, and platens moving on the guides. The guides are shaped to direct the platens to repeatedly pass the transfer station and come in contact with the intermediate transfer surface at the transfer station. The intermediate transfer surface transfers a layer of the build and support materials to the platens each time the platens contact the intermediate transfer surface at the transfer station to successively form layers of the build and support materials on the platens. The platens and the intermediate transfer surface include rack and pinion structures that temporarily join at the transfer station, as the platens pass the transfer station, to align the platens with the intermediate transfer surface as the platens contact the intermediate transfer surface.
10000011 | To reduce distortion in an additively manufactured part, a shrinking platform is formed from a metal particulate filler in a debindable matrix. Shrinking supports of the same material are formed above the shrinking platform, and a desired part of the same material is formed upon them. A sliding release layer is provided below the shrinking platform of equal or larger surface area than a bottom of the shrinking platform to lateral resistance between the shrinking platform and an underlying surface. The matrix is debound sufficient to form a shape-retaining brown part assembly including the shrinking platform, shrinking supports, and the desired part. The shape-retaining brown part assembly is heated to shrink all of the components together at a same rate via atomic diffusion.
10000014 | The present invention relates to a process for the production of at least two-layer thermoplastic foam sheets via thermal welding of at least two thinner thermoplastic foam sheets. In the process of the invention, at least two heating elements are conducted on mutually offset planes between the surfaces to be welded of the thinner thermoplastic foam sheets, and the foam sheets here do not touch the heating elements. The number of layers of the thermoplastic foam sheet is per se a result of the number of thinner thermoplastic foam sheets that are thermally welded to one another. If by way of example three thinner thermoplastic foam sheets are thermally welded to one another, a three-layer thermoplastic foam sheet is per se obtained, and if there are four thinner thermoplastic foam sheets the result is accordingly per se a four-layer thermoplastic foam sheet.
10000015 | A hermetically sealed optical component includes an optical material including an optical material comprising quantum dots sealed between glass substrates by a hermetic seal including a liquid crystalline polymer.
10000016 | A film edge sealing device is disclosed herein which has a groove defining a base. The base of the groove of the edge sealing device is oriented at a skewed angle with respect to a longitudinal direction of the conveyor of the heat sealing machine. Edges of a thermoplastic sheet or two stacked layers of thermoplastic sheets are introduced into the groove of the edge sealing device and placed in contact therewith to both heat and melt the edges of the thermoplastic sheet(s) to form a bead and join the edges thereof to form an edge bead seal.
10000017 | The invention relates to a method for securing an attachment (3, 33) to a component, in particular a rotor blade (1), in which the component is provided with an adhesion surface (36), the attachment (3, 33) is provided with a corresponding adhesion surface (9), the attachment (3, 33) is provided with an adhesive-conveying connection to the corresponding adhesion surface (9), the adhesion surface (36) is placed on the corresponding adhesion surface (9), a gap (53) is formed between the adhesion surface (36) and the corresponding adhesion surface (9), the attachment (3, 33) is pressed against the corresponding adhesion surface (9) and at the same time the adhesive (80) is injected into the gap (53) through the adhesive-conveying connection.
10000018 | A stretch release adhesive is disclosed. The stretch release adhesive can be used for extracting an electrical component from an interior surface of a housing of a mobile computing device. The stretch release adhesive can have a double-sided adhesive body configured to adhere the component to the interior surface of the housing. A portion of the double-sided adhesive body is configured to extend out from between the electrical component and the interior surface of the housing to provide a graspable portion. When the stretch release adhesive is adhered between the electrical component and the internal surface of the housing, the stretch release adhesive can receive a pulling force at the graspable portion. If pulled with enough force, the stretch release adhesive will extend outwardly from between the electrical component and the internal surface of the mobile computing device, then completely release the electrical component from the mobile computing device.
10000019 | An installation assembly and an associated method for forming a bonded join are provided to permit the adhesive attachment of a first workpiece, such as a patch, to a portion of a second workpiece. The installation assembly and the associated method provide for at least partial debulking of the adhesive prior to curing of the adhesive such that the resulting bondline may have improved mechanical properties as a result of having fewer voids and/or porosity. The installation assembly may include an installation stand and a carrier plate supported by the installation stand and including an attachment surface configured to carry the first workpiece. The installation stand also includes an adjustment mechanism for positioning a carrier plate to a first predefined position to define a gap between the first and second workpieces and also to a second predefined position such that a predetermined bondline thickness is defined between the first and second workpieces.
10000020 | A three-dimensional object printer enables forming portions of an object with a material having a higher melting temperature and a lower coefficient of friction. The printer includes a member, a printhead, and an applicator. A controller operates the printhead to eject a first material having a first coefficient of friction toward the member and operates the applicator to eject a second material having a second coefficient of friction toward the member. The second material has a higher melting temperature and a lower coefficient of friction than the first material. The printer further includes a curing device. The controller operates the curing device to direct radiation toward the member to cure the first material. The second material is cured into the first material.
10000021 | There is provided a method for manufacturing a three-dimensional shaped object. The method of the present invention comprises the repeated steps of: (i) forming a solidified layer by irradiating a predetermined portion of a powder layer with a light beam, thereby allowing a sintering of the powder in the predetermined portion or a melting and subsequent solidification thereof; and (ii) forming another solidified layer by newly forming a powder layer on the resulting solidified layer, followed by the irradiation of a predetermined portion of the powder layer with the light beam; wherein only the surface portion of the solidified layer, to which a force is applied when the three-dimensional shaped object is used, is subjected to a machining process.
10000022 | A process for manufacturing a three-dimensional object from a powder by selective sintering the powder using electromagnetic radiation. The powder comprises recycled PAEK. In one embodiment, the powder comprises recycled PEKK. In one embodiment, the powder comprises first recycle PEKK and second recycle PEKK. In one embodiment, the powder consists essentially of recycled PEKK. The process may include the step of maintaining a bed of a selective laser sintering machine at approximately 300 degrees Celsius and applying a layer of the powder to the bed. The average in-plane tensile strength of the three-dimensional object is greater than that of a three-dimension object manufactured by selective sintering using a powder comprising an unused PEKK powder.
10000023 | An apparatus and method for making a three-dimensional object from a solidifiable material using a linear solidification device is shown and described. In certain examples, the linear solidification device includes a laser diode that projects light onto a scanning device, such as a rotating polygonal mirror or a linear scanning micromirror, which then deflects the light onto a photohardenable resin. As a result, the linear solidification device scans a line of solidification energy in a direction that is substantially orthogonal to the direction of travel of the laser diode. In other examples, the linear solidification device is a laser device array or light emitting diode array that extends in a direction substantially orthogonal to the direction of travel of the array.
10000024 | An apparatus for controlling 3D printing includes an output determiner configured to determine, after generating a first control command to output a 3D object, whether an additional 3D object is able to be output through an output task for the 3D object, and a control command generator configured to generate a second control command to output a not-yet-output part of the 3D object and the additional 3D object if it is determined that the additional 3D object is able to be output through the output task.
10000025 | A composite laminate has a primary axis of loading and comprises a plurality resin plies each reinforced with unidirectional fibers. The laminate includes cross-plies with fiber orientations optimized to resist bending and torsional loads along the primary axis of loading.
10000026 | A composite induction consolidation apparatus includes a base mandrel and a ferromagnetic base mandrel facesheet having a specific Curie temperature carried by the base mandrel. The base mandrel facesheet is adapted to support a composite part and allow ambient air pressure to compact the composite part against the base mandrel facesheet. At least one magnetic induction coil is provided in the base mandrel.
10000027 | A plant for reshaping plastic preforms into plastic containers, includes a heating device for heating the plastic preforms, and a device for reshaping the plastic preforms into the plastic containers, arranged downstream of the heating device in the transport direction of the plastic preforms, wherein the reshaping device includes a transport device, which transports the plastic preforms along a predefined transport path and wherein the transport device has a station carrier on which a multitude of reshaping stations are arranged, each having blow mold devices each arranged on blow mold carriers. The reshaping device includes a changing device, which is suited and intended for at least removing and/or attaching the blow mold devices to the blow mold carriers, wherein this changing device is further suited and intended for at least removing and/or attaching the changeable element to the heating device.
10000028 | A method of making a mechanical fastening net. The method includes providing a net having strands of polymer and open areas between the strands of polymer and molding a portion of the polymer in the strands of the net into upstanding posts to form the mechanical fastening net. A mechanical fastening net that includes a polymeric backing, a plurality of openings in the polymeric backing, and upstanding posts on at least one of the first or second major surface of the polymeric backing is also disclosed. The polymeric backing has a range of thicknesses ranging from minimum to maximum thickness, and for at least a portion of the polymeric backing, the minimum thickness of the polymeric backing is where it abuts one of the openings.
10000029 | A method of manufacturing a power transmission belt includes: molding and vulcanizing an endless tension member layer in which a cord extending in a belt length direction is embedded; molding and vulcanizing a rubber member for a compressed rubber layer; and bonding together the tension member layer that has been vulcanized and the rubber member, that has been vulcanized, for the compressed rubber layer.
10000030 | A tire mold has a tire molding surface. The tire molding surface is pressed against an outer surface of an uncured tire. A vent hole is provided in the tire molding surface. A surface of an outer edge region surrounding an opening of the vent hole is formed by a smooth surface. The smooth surface is smoother than a surface in a peripheral region of the outer edge region.
10000031 | A method of manufacturing a honeycomb structure includes providing a honeycomb body having a first contour extending between opposing first and second ends and chamfering a corner of the first end in a radial and axial direction toward the first contour to form a second contour. The method further includes removing material in an axial direction toward the second face to form a third contour, chamfering a corner of the third contour in a radial and axial direction toward the second end to form an end contour, and removing material in an axial direction toward the first face to form a fourth contour. Removing material to form the fourth contour substantially removes the second contour and the end contour.
10000032 | A method and a press are proposed for an energy-efficient drive of a press (1) with a bottom drive, in which a drive device (2) disposed in a bottom section (3), a plunger (1.1) executing a stroke (H) and receiving an upper tool part (1.2) with at least one acting tie rod (2.1.2) of a drive train (2.1) are provided and the upper tool part (2.1) corresponding to a bottom tool part (3.2) disposed in the bottom section (3) machines or forms a work piece (5). The drive device (2) is operated by at least one motor (2.1.1) and by way of a control and regulation device (4) connecting the motor (2.1.1) and the drive train (2.1). Each drive train (2.1) can be operated by its own motor (2.1.1). When using a drawing device with a holder (3.3.1), it is operated in the change and during at least a partial path of the respective stroke (H) by the drive train (2.1) while observing a shaft-type free space (3.2) provided in the bottom section (3) in a coupled or decoupled manner by a releasable rotatory or translational active connection.
10000033 | Disclosed are embodiments of a versatile storage bag and methods of making same. The versatile storage bag may have first and second sidewalls, a double-locking closure mechanism with a first closure element extending along the first sidewall and a second closure element extending along the second sidewall, each closure element having a channel and an elongated member configured for interlocking with one another. A double-seal along three sides of the first sidewall and the second sidewall form a gusset between two seals, leaving an opening through the double-locking closure mechanism. Corner seals may be formed at the corners of the first and second sidewalls, further reinforcing the double-locking closure mechanism for an airtight and hence waterproof seal. The versatile storage bag may be made of a food-grade polyethylene vinyl acetate blend, approximately 90% or less ethylene vinyl acetate and approximately 10% or less polyethylene.
10000034 | The present patent application discloses an envelope making plate. The envelope making plate includes a plate body with a marking groove, a reference edge; and a scale line or an indication line corresponding to the type of the envelope. The plate body is divided into a working area and a non-working area by the reference edge. The envelope paper abuts against or aligns with the reference edge. One side of the envelope paper is the working area, and another side is the non-working area. The marking groove is set in the working area of the plate body and intersects with the reference edge or an extension line of the reference edge. The marking groove divides the reference edge or the extension line of the reference edge into an acute angle and an obtuse angle. The scale line or the indication line corresponding to the type of the envelope is set along the reference edge and on the side where the marking groove and the reference edge form the acute angle. A second indication line is set in the non-working area of the plate body and is perpendicular to the marking groove. An extension line or virtual extension line of the second indication line intersects with the marking groove within the working area of the plate body. It is easy to achieve a full utilization of the plate body's area when making the envelope by making the angle between the marking groove and the indication line being as an acute angle. It saves the materials of the plate body.
10000035 | A hose assembly, preferably a garden hose assembly, including a jacketed tube that is lightweight, durable and versatile. The tube is able to expand longitudinally along the length-wise axis of the hose between hose ends, as well as radially or circumferentially, to an expanded state in response to application of at least a minimum fluid pressure to an inner tube of the hose. Once the fluid pressure falls below the minimum fluid pressure, the hose assembly will contract. The two layer construction of the hose assembly allows for storage in relatively compact spaces, similar flow rates, approximately one-half the weight, and improved maneuverability when compared to conventional hose constructions. In one embodiment the jacket is formed around the tube in a continuous process that welds a material, preferably using hot air, into the jacket. The welded joint forms a region of jacket that is preferably about twice the thickness of the rest of the jacket. This thicker region results in a stiffer section of jacket that makes the hose more controllable and consistent in use.
10000036 | Boron nitride nanotubes (BNNTs), boron nitride nanoparticles (BNNPs), carbon nontubes (CNTs), graphites, or their combinations, are incorporated into matrices of polymer, ceramic or metals. Fibers, yarns, and woven or nonwoven mates of BNNTs are uses as toughening layers in penetration resistant materials to maximize energy absorption and/or high hardness layers to rebound or deform penetrators. They can be also uses as reinforcing inclusions combining with other polymer matrices to create composite layer like typical reinforcing fibers such as KevlarÂ®, SpectraÂ®, ceramics and metals. Enhanced wear resistance and prolonged usage time, even under harsh conditions, are achieved by adding boron nitride nanomaterials because both hardness and toughness are increased. Such materials can be used in high temperature environments since the oxidation temperature of BNNTs exceeds 800Â° C. in air. Boron nitride based composite materials are useful as strong structural materials for anti-micrometeorite layers for spacecraft and space suits, ultra strong tethers, protective gear for the human body as well as for vehicles, helmets, shields and safety suits/helmets for industry.
10000037 | The purpose of the present invention is to prevent an increase in reflectance and a decrease in transmittance, retain the intact instantaneousness and ease of stripping, improve the releasability of the adhesive, avoid the generation of distortion due to the thickness of the adhesive, and ensure the visibility, by laminating filmy members (10) each equipped with a moth-eye structure (12). This transparent laminate (1) comprises a plurality of filmy members (10) which each comprise a base (11) and, disposed on at least one surface thereof, a structure (12) made up of recesses and protrusions which have been regularly arranged at a pitch not longer than the wavelengths of visible light. At least the ends of the filmy members (10) have been superposed, with a pressure-sensitive adhesive layer (2) interposed therebetween. In the superposed filmy members (10), there is a space (14) between the opposed structures (12).
10000038 | Provided is an alloy plate coated material including a base material, and an alloy plate layer which is formed on the base material to constitute an outermost layer and is formed from a M1-M2-M3 alloy (provided that M1 is at least one element selected from Ni, Fe, Co, Cu, Zn and Sn; M2 is at least one element selected from Pd, Re, Pt, Rh, Ag and Ru; and M3 is at least one element selected from P and B), in which the alloy plate layer has a molar ratio of M1 to M2 (M1/M2) of 0.005 to 0.5.
10000039 | A multilayer interlayer structure having a low Mw/high Tg layer and a high Mw layer, the interlayer having a high Eâ€² modulus and a higher Tg. The high Tg layer has a Tg of at least 50Â° C. and a weight average molecular weight of not more than 160,000. The high Mw layer has a molecular weight greater than 160,000. The interlayer structure has increased stiffness without having to increase its thickness, and has an increased Tg to enable the structure to be used in applications that require good modulus at outdoor temperatures.
10000040 | Floor panel of the type substantially consisting of a substrate and a top layer provided-thereon based on synthetic material. The top layer includes a printed decor and one or more material sheets provided with synthetic material. The floor panel also includes a balancing layer at the underside of the substrate, the balancing layer containing a synthetic material layer which is free from material sheets. Methods used to make the panels are disclosed.
10000041 | A method for making a decorative multilaminar veneer with accentuated curvilinear shapes consists of the steps of: obtaining sheets of wood from a log of wood or from a block of multilaminar wood; superimposing and permanently sticking the sheets of wood on top of one another to form a plurality of packets of sheets of wood; providing a plurality of male molds and at least one female countermold, wherein each male mold has a convex curvilinear profile with different curvature radiuses of one mold with respect to the other and wherein the female countermold has a concave curvilinear profile; arranging, pressing and permanently sticking together several packets, in sequence and superimposed, between the female countermold and in sequence the male molds to deform in a curvilinear manner the packets, replacing in sequence, upon the reaching of a preset height of the superimposed, joined and deformed packets a male mold with a profile with a greater curvature radius with a successive male mold with a profile with a lesser curvature radius; obtaining a sliceable block formed by said superimposing, joining and deforming of packets of the sheets of wood; slicing said block to obtain a decorative multilaminar veneer.
10000042 | The current disclosure relates to a polymeric laminate structure having an outer polystyrene film, either blown or cast, comprised of crystal polystyrene homopolymer, optionally blended with up to about 45 wt-% of high impact polystyrene and/or inorganic fillers.
10000043 | Multilayer film comprising two thin layers D and E of a thermoplastic material bonded to one another by a continuous layer A that is a hot-melt pressure-sensitive adhesive composition:
10000044 | Panel, particularly a panel used for making furnishings such as doors, boards, tables, furniture or the like, which panel on at least one face thereof has at least a three-dimensional structure and which panel is composed of a mechanically rigid base or supporting sheet and a coating sheet for giving the aesthetic appearance to said panel, said coating sheet being superposed on at least one face of the base sheet, wherein the compound of said coating sheet is composed of thermoplastic polymers mixed with a vegetable and/or mineral filler, which compound gives such flexibility properties to the coating sheet that said coating sheet can be wound on itself.
10000045 | A multilayered tube for transporting fuel including an innermost layer (A), an outermost layer (B) and an intermediate layer (C), characterized by that: the innermost layer (A) and the outermost layer (B) include a resin composition including 40 mass % or more of semi-aromatic polyamide; a flexural modulus of a material constituting the intermediate layer (C) measured according to ISO 178 is 800 MPa or less; and it is used in an environment in which both the innermost layer (A) and the outermost layer (B) are contacted with biodiesel fuel. In addition, a fuel pump module including the multilayered tube for transporting fuel and a method for using them.
10000046 | Methods of creating thick composite structures are provided. The methods may be applied to two or more prepreg structures of composite materials to form laminate structures that are thicker than approximately five (5) inches without excessive exothermic events resulting in inconsistent cure and high residual stresses. The method may include heating a first sheet to achieve a specified increase in resin viscosity. In response to achieving the specified resin viscosity, a second portion of composite material may be applied to the first portion. The assembly may be heated to create a laminate structure which is chemically bonded with no interface.
10000047 | The present invention provides a method for manufacturing a curved liquid crystal display panel, which comprises coating a sealing gum on a first or a second frame sealing region; filing liquid crystals between the two substrates and adhering the two substrates together; performing a first curing on partial sealing gum on a first set or a third set of frame bodies; bending the first set and the third set of frame bodies obtained after the first curing along the extension direction of the first set of frame bodies; performing a second curing on uncured sealing gum on the two bended substrates.
10000048 | A taping apparatus includes an elongate body portion having a moveable control member for controlling the advancement of tape and a head portion connected to the elongate body portion for advancing the tape. The head portion includes a first stop, a second stop, a guide extending from the first stop to the second stop, and a tape advance mechanism moveable along the guide. The tape advance mechanism and the control member are coupled to one another such that the tape advance mechanism is moveable in response to movement of the control member. The tape advance mechanism includes a rotatable cam and a needle that rotates with the cam.
10000049 | An applicator die for creating and applying laminarized ribbons of polymeric film to a target surface, such as but not limited to a surface of an automobile body component. In one embodiment, the protective film is an aqueous emulsion of polyvinyl acetate and is used to create a continuous peelable film to protect a surface. In another embodiment, the polymeric is polyvinyl chloride and it is applied to create an anti-chip coating. The applicator die has an internal supply gallery and an outlet slot of complex shape to emit a laminarized ribbon of polymer-based material that allows the material to be applied directly to the target surface without masking. A robot is used to control movement of the die. The die includes temperature control.
10000050 | A method for the manufacture of a fiber composite component with a base element, and with at least one ancillary element bonded to the base element. A reinforcement element is introduced in at least one bonding region of the base element or the ancillary element for purposes of developing a bonding surface for the ancillary element or the base element. A reinforcement element with fiber sections, the ends of which emanate from a bonding surface is provided. A fiber composite component is provided with a base element, in the bonding regions of which reinforcement elements are introduced, on the bonding surfaces of which ancillary elements are bonded with one such.
10000051 | A method of manufacturing a three-dimensional object facilitates removal of the three-dimensional object from the platen on which the object was formed. The method includes rotating the platen from a horizontally level position to a position at an angle to the level position to enable gravity to urge the three-dimensional object away from the platen and inductively heating the platen to melt support material at the boundary of the object and the platen to release the three-dimensional object from the platen.
10000052 | Disclosed herein are methods for an ink-based digital printing system, comprising providing an imaging member a reimageable surface layer disposed on a structural mounting layer, the reimageable surface layer comprising a fluorosilicone elastomer and an infrared-absorbing filler comprising carbon black, and a plurality of surface defects on the reimageable surface layer, wherein the surface defects comprises carbon black exposed through the fluorosilicone elastomer of the reimageable surface layer. The method also comprises applying a coating of rejuvenating oil comprising an amino-functional organopolysiloxane to the reimageable surface layer, whereby at least a portion of the plurality of surface defects are coated by the amino-functional organopolysiloxane, thereby rejuvenating the imaging member.
10000053 | A printing press is provided which includes a printing unit for printing on a web. The printing unit includes a plate cylinder, a blanket cylinder, and an impression cylinder. The press further includes a web displacement bar movable between a first position in which the web displacement bar is spaced apart from a web passing between the blanket cylinder and the impression cylinder, and a second position in which the web displacement bar holds the web in contact with the impression cylinder and spaced apart from the blanket cylinder. A method of operating the press is also provided.
10000054 | A sheet-guiding drum in a sheet-processing machine, comprises a gripper system, a gripper shaft, and a gripper tube. A method for producing a gripper system is also disclosed. The sheet-guiding drum further improves the sheet transport process, in particular the turning process, in sheet-processing machines. The problem addressed by the invention is in particular the provision of a low-wear rolling-element bearing that preferably eliminates the aforementioned disadvantages and, in particular, meets all further boundary conditions. This problem is solved in that the gripper tube is assembled from tube segments.
10000055 | A method of operating a sheet-fed printing press includes storing various print jobs and/or associated setting values and process steps in a memory device to set up the printing press upon a job change. A computer implements or suggests settings or process steps of the printing press for a print job based on the job data of a print job and/or as a result of inputs by the operator. Before or immediately after a print job is completed, the computer generates a query requesting inputs that determine if the same print job requires further passes and if so, which passes are required and, based on the information input therein, implements only those settings on the printing press and/or initiates or suggests only those process steps that are necessary for the subsequent pass of the sheets that have already been printed.
10000056 | A screen printing apparatus includes a pair of clampers that clamp a substrate, a mask plate contacted to the substrate, a pair of squeegees provided above the mask plate vertically, and a squeegee controller that selectively controls one of the pair of squeegees to move in the horizontal direction in abutment against the mask plate so that the selected one of the pair of squeegees slides on the mask plate.
10000057 | Certain examples described herein relate to printing systems and methods of operating the same. In an example of a printing system, a nozzle diagnostic mechanism obtains information relating to a condition of a first nozzle set of a print head following a first period of an established printing operation, and a nozzle compensator receives information relating to the condition of the first nozzle set from the nozzle diagnostic mechanism. Based on the received information, the nozzle compensator then causes a second nozzle set of the print head to be operated in place of the first nozzle set of the print head during a second period of the established printing operation. In an example of a method of operating a printing system, status information that relates to a condition of a first nozzle set of a print head is determined during a print production operation. A second nozzle set of the print head is then caused, based on the status information determined, to be operated in place of the first nozzle set to continue the print production operation.
10000058 | A liquid ejecting apparatus includes an ejecting unit that includes a piezoelectric element and ejects liquid by driving the piezoelectric element; a first drive circuit that generates a drive signal; and a circuit substrate in which the first drive circuit is disposed. The first drive circuit includes a first integrated circuit having a shape which includes a first side and a second side. The first integrated circuit includes, a first power supply terminal; a second power supply terminal; a first output terminal; and a second output terminal. The first power supply terminal and the second power supply terminal are disposed along the first side. The first output terminal and the second output terminal are disposed along the second side.
10000059 | A printing apparatus including a voltage signal generation circuit configured to generate a plurality of voltage signals including a first voltage signal and a second voltage signal; and at least one transmission cable configured to transmit the plurality of voltage signals, the transmission cable including a first tubular conductor including a hollow core and configured to transmit the first voltage signal, a second tubular conductor disposed over an outer circumference of the first tubular conductor with a first insulator between the outer circumference of the first tubular conductor and an inner circumference of the second tubular conductor and being in a constant-voltage applied state, and a third tubular conductor disposed over an outer circumference of the second tubular conductor with a second insulator between the outer circumference of the second tubular conductor and an inner circumference of the third tubular conductor and configured to transmit the second voltage signal.
10000060 | A flow path forming substrate has a pressure generation chamber communicating with a nozzle opening; and a communication plate having a supply path communicating with a manifold common to and communicating with the pressure generation chamber. A recess of the manifold opens opposite to the flow path forming substrate. The recess has a first recess, and a second recess deeper than the first recess. Supply paths are open on a bottom surface of the first recess, and are arranged in a first direction between the first and second recesses. An inclined surface inclined toward the bottom surface of the second recess from the bottom surface of the first recess is provided along the first direction. The inclined surface is configured as alternately repeated first and second inclined surfaces with different angles. A pitch of adjacent second inclined surfaces is smaller than a pitch of adjacent supply paths.
10000061 | A piezoelectric device includes a supporting body, a supporting layer that is stacked on the supporting body, a first electrode that is formed on a side opposite to the supporting body side of the supporting layer, a piezoelectric body that is formed on a side opposite to the supporting layer side of the first electrode, and a second electrode that is formed on a side opposite to the first electrode side of the piezoelectric body, in which the piezoelectric body is formed throughout an area covering the first electrode, the second electrode is formed throughout an area covering the piezoelectric body, and a recess portion which is recessed toward the supporting body is formed outside an area overlapping with the first electrode in the supporting layer.
10000062 | A liquid ejecting apparatus includes a liquid ejecting unit having nozzles able to eject a liquid to a medium, a wiping unit able to wipe the liquid ejecting unit, a waste liquid receiving unit which receives a waste liquid which is discharged by a maintenance operation for maintaining the liquid ejecting unit, at a position facing the liquid ejecting unit, and a collection unit which comes in contact with the waste liquid receiving unit to collect the waste liquid which is received by the waste receiving unit, in which the wiping unit comes in contact with the collection unit to wipe the waste liquid which is collected by the collection unit.
10000063 | A liquid containing member that can supply a liquid having a uniform concentration of a precipitating component to a liquid ejecting portion is provided. A liquid containing member includes: a liquid containing portion that can contain ink; a liquid supply port for supplying the ink contained in the liquid containing portion to a liquid ejection head; and a communication channel that is in communication with the liquid containing portion and the liquid supply port. The communication channel has a first end that is positioned at a lower end on the gravity direction side in the liquid containing portion and can suck the ink, and a second end that is positioned closer to the anti-gravity direction side than the first end is, and can suck the ink, in an in-use state in which the ink is supplied from the liquid supply port to the liquid ejection head.
10000064 | Technology enabling stably attaching a cartridge having a fluid supply port and a waste fluid inlet to a fluid ejection device. The cartridge has a bottom wall with a fluid supply port for supplying fluid to the fluid ejection device, and a waste fluid inlet for recovering waste fluid from the fluid ejection device, a first side wall having a first contact part capable of contacting a first fastening member of the cartridge holder when the cartridge is installed in the cartridge holder, and a second side wall having a second contact part capable of contacting a second fastening member of the cartridge holder when the cartridge is installed in the cartridge holder. When looking at the cartridge from the bottom wall side, an imaginary first line passing through the first contact part and the second contact part passes between the fluid supply port and the waste fluid inlet.
10000065 | An inkjet printing system includes an ink reservoir defining a longitudinal axis, an ink-receiving chamber and a control chamber. A control fluid source delivers a control fluid across a range of pressure levels to the control chamber, and an orientation sensor determines an orientation of the longitudinal axis of the ink reservoir and generates an orientation signal. A processor is operably coupled to the control fluid source and the orientation sensor, the processor being programmed to infer an angle of the longitudinal axis relative to the vertical reference axis based on the orientation signal from the orientation sensor, determine a desired pressure for the control chamber based, at least in part, on the inferred angle of the longitudinal axis, and control the control fluid source to adjust the actual pressure level in the control chamber to the desired pressure for the control chamber.
10000066 | A liquid discharge head includes a nozzle, an individual liquid chamber, a common liquid chamber, a fluid restrictor, a circulation channel, a circulation fluid restrictor, and a plurality of laminated plate members. The nozzle discharges liquid. The individual liquid chamber is communicated with the nozzle. The common liquid chamber supplies the liquid to the individual liquid chamber. The fluid restrictor is disposed between the individual liquid chamber and the common liquid chamber. The circulation channel is communicated with the individual liquid chamber. The circulation fluid restrictor is disposed between the individual liquid chamber and the circulation channel. The plurality of laminated plate members constitutes the fluid restrictor, the individual liquid chamber, and the circulation fluid restrictor. A single plate member of the plurality of laminated plate members defines a fluid resistance value of the fluid restrictor and a fluid resistance value of the circulation fluid restrictor.
10000067 | Ink includes water, an organic solvent, a surfactant including a silicon-based surfactant, and a resin including a polyester-based urethane resin having a polyolefin portion.
10000068 | A controller changes a droplet number larger than a second maximum droplet number among droplet numbers in first droplet data for each ink color to the second maximum droplet number. The controller, for each of certain pixels with a droplet number of black decreased to the second maximum droplet number, performs at least one of a first processing or a second processing. The first processing includes distributing a droplet number subtracted to decrease the droplet number of black to pixels surrounding the certain pixel in the first droplet data for black. The second processing includes adding the subtracted droplet number to a droplet number for the certain pixel in the first droplet data for a color other than black.
10000069 | A method for operating a thermal transfer printer includes providing a ribbon, providing at least one spool configured to take up the ribbon, and providing a printhead. The substrate is moved relative to the printhead at a speed. The ribbon is moved relative to the printhead at a speed that is less than the speed of the substrate while using the printhead to selectively transfer ink from the ribbon to the substrate to print an image on the substrate. Data is captured from the ribbon after ink has been transferred to the substrate. The data is processed to control at least one property of the printer.
10000070 | According to one embodiment, a thermal head is provided opposite to a platen roller. A ribbon transport unit transports an ink ribbon between the thermal head and the platen roller. A transport unit transports a sheet carrying a label between the thermal head and the platen roller. A clamping mechanism clamps the ink ribbon, a printing area of the label and the sheet in the thermal head and the platen roller. An acquisition unit acquires first print data to be printed on a first label and second print data to be printed on a second label. A non-printing area specifying unit specifies a non-printing area on the sheet, based on the first print data and the second print data. The control unit separates the ink ribbon and the sheet when it is transported between the thermal head and the platen roller, and stops the transport of the ink ribbon.
10000071 | An apparatus includes: a delivering-side gear train that transmits motive power to a delivering-side drive shaft; an winding-side gear train that transmits motive power to an winding-side drive shaft; a second clutch mechanism that connects the drive motor and the delivering-side gear train to each other in accordance with reverse rotation of the drive motor and disconnects the drive motor and the delivering-side gear train from each other in accordance with forward rotation of the drive motor; and a first clutch mechanism that is provided upstream of the second clutch mechanism, connects the drive motor and the winding-side gear train to each other in accordance with the forward rotation of the drive motor, and disconnects the drive motor and the winding-side gear train from each other in accordance with the reverse rotation of the drive motor.
10000072 | A printer includes a table, a print head, a detector, and a controller. The controller includes a storage to store initial print data including information of reference position marks, a reader to acquire, using the detector, positional information of position detection marks, a print data generator to modify the initial print data such that the reference position marks each coincide with an associated one of the position detection marks acquired by the reader, thus generating actual print data; and a printing controller to perform printing in accordance with the actual print data.
10000073 | Embodiments of the invention are directed to systems and methods for printing on a convex or concave glass surface and for an apparatus for holding the one or more work pieces for printing. The invention operatively couples one or more curved pieces in a mounting fixture, wherein each of the one or more curved pieces comprise a convex surface or a concave surface. Furthermore, the invention accesses a flattened image of the convex outer surface or the concave inner surface of one or more generally curved pieces and disposes pigment on the convex surface or the concave surface of the one or more curved pieces according to the flattened image. Further embodiments may be directed towards printing on curved pieces such as glass eyes.
10000074 | A method for writing to an electronic imaging substrate includes passing an electronic imaging substrate in relation to a writing device to change a state of image cells within the electronic imaging substrate. The imaging substrate is placed close enough to the writing device to reduce a blooming effect to a predefined threshold level when changing a state of one of the image cells within the electronic imaging substrate.
10000075 | Various embodiments concern inkjet printing systems designed for multilayer imaging with a high-gloss clear ink layer. More specifically, the inkjet printing systems are designed so that clear, curable inks are provided additional time to level out before being cured. The settling process enables the inkjet printing systems to produce multilayer images having high gloss values. For example, a bracket could be attached to a curing assembly that prevents radiation from striking a certain portion of the substrate onto which clear ink has recently been deposited. As another example, an inactive array of light-emitting diodes may be disposed in line with the print head(s) responsible for depositing clear ink. Moreover, various embodiments also allow for true multilayer printing of a color coat and a high-gloss clear coat in a single step (e.g., by arranging print heads into rows within a printer carriage).
10000076 | A drying device includes a drying section to dry a recording medium; a cooling section to cool the recording medium conveyed from the drying section; and a duct to expel air inside the drying section to outside the drying device. The duct includes a joint section where the air from the drying section meets air from the cooling section meet. The air from the drying section containing moisture and solvent medium is cooled in the duct.
10000078 | A printer apparatus includes a printer main body having a platen roller and a print head to print on recording paper, a cutter unit configured to cut the recording paper, and a presenter unit connected to the cutter unit, wherein the recording paper on which the print head has printed enters the presenter unit through the cutter unit, and comes out from a discharge slot of the presenter unit, wherein the presenter unit includes a first roller and a second roller configured to convey the recording paper placed therebetween, and a flapper disposed along a transportation path of the recording paper between the cutter unit and both the first roller and the second roller, and configured to be flipped open to an outside of the presenter unit to expose the transportation path, wherein an angle at which the flapper is open is selectively set to one of a plurality of different angles.
10000079 | A printing device includes a platen roller, a pair of bearings, and a holder including a pair of fitting portions to which the bearings are fitted. The bearings rotatably support a rotational shaft of the platen roller. Each bearing includes a small-diameter portion, a large-diameter portion coaxially connected to the small-diameter portion, and a protrusion provided at an outer circumferential surface of the small-diameter portion. The larger-diameter portion has a peripheral surface and an end face connecting the peripheral surface to the outer circumferential surface. Each fitting portion includes: a receiving portion configured to receive the small-diameter portion; an opening to which the protrusion is fitted; and a receiving surface configured to contact the end face of the large-diameter portion from outward in an axial direction of the rotational shaft. At least one of the end face and the receiving surface includes a recessed portion.
10000080 | Example implementations relate to random wave mask generation. Some examples may distribute data points in a mask area based on a probability density function. The probability density function may have a maximum probability density located at a first edge and a second edge of the mask area. Some examples may also identify a wave curve that fits the data points. The wave curve may include oscillating waveforms of varying amplitudes. Some examples may also generate a random wave mask based on the wave curve.
10000081 | There is provided a transfer sheet with improvement in smudges and blurs of a transfer layer when printed matters are produced even after storing the transfer sheet under high temperatures. The transfer sheet according to the present invention comprises a substrate, and in the order a peel layer and a transfer layer on the substrate, wherein the peel layer contains a binder resin, a silicone oil and/or a wax component and the total contents of the silicone oil and the wax component in the peel layer is 0.1 mass % or more and 15 mass % or less, based on the solid content of mass of the binder resin.
10000082 | Described is a painting stamp having built-in leveling features. For example, the stamp includes a stable backing with a three-dimensional form affixed with the stable backing. One or more leveling features are attached with the stable backing, such as a spirit level that is affixed with the stable backing and/or a series of holes formed through the stable backing. During operation, one would position the stamp upon a wall surface such that a bubble within the spirit level is levelled to indicate that the stamp is level. Alternatively, one could draw a level line upon a wall surface and then position the stamp upon the wall surface such that the level line can be seen through the series of holes to indicate that the stamp is level.
10000083 | A thermosensitive recording medium is provided that is excellent in heat discoloration resistance in the blank portions and in bar code readability. It also has excellent water resistance and printing (recording) run-ability. The thermosensitive recording medium includes a support, a thermosensitive recording layer installed on the support, and a protective layer on the thermosensitive recording layer. The thermosensitive recording layer contains two kinds of electron accepting color developing agents, a sulfonic acid compound and a diphenyl sulfone compound. Both the thermosensitive recording layer and the protective layer contain crosslinking agents, and at least one, and preferably both, of the thermosensitive recording layer and the protective layer contain an ammonium zirconium carbonate as the crosslinking agent.
10000084 | An ink jet recording method includes forming a first ink layer by ejecting a first ink composition including water, a water-soluble organic solvent, and a solid content including at least a coloring material on a recording medium; a first drying step of evaporating 80% by mass or more of water from the first ink composition in the first ink layer; forming a second ink layer by ejecting a second ink composition including water, a water-soluble organic solvent, and a solid content including at least a coloring material on the first ink layer; and a second drying step of evaporating a volatile component of the recording medium after forming the second ink layer, in which, assuming r1 is â€œwater-soluble organic solvent content/solid contentâ€ of the first ink composition and r2 is â€œwater-soluble organic solvent content/solid contentâ€ of the second ink compositionâ€, â€œr2/r1â€ is 2 or less.
10000085 | A printer's form for transferring a flowable printing substance onto a printing material to be printed on includes a body having a surface, which surface has a plurality of openings, a plurality of cavities in the body, which cavities end in the openings of the surface of the body and contain gas, wherein each cavity is bounded by a wall, which adjoins the opening and surrounds the cavity, and devices associated with each cavity for producing an overpressure in the cavity in question. At least parts of the surface of the body and/or the wall surfaces of the walls of at least some cavities include a first wall region, which is near the opening and which is composed of a surface that can be wetted with the printing substance.
10000086 | Disclosed is a binding device for binding a bundle of leaves in a binding element of a magnetic material, whereby this binding device is provided with a support for the binding element that is formed by a U-shaped profile with a base and two legs, whereby this binding device is provided with a heating element that is between the legs of the profile and makes contact with the base. The binding device is provided with a switch for switching the heating element with a magnet that is between the legs of the profile and can move towards the base of the profile, whereby the profile is provided with wings oriented towards the center of the profile that keep the magnet at a distance from the base and/or the heating element when the magnet moves towards the base of the profile.
10000087 | The invention relates to a magnetic poster holder unit, where a v- or u-shaped magnet clip in the bottom is provided with a magnet. According to the invention, the magnet clip is in the top, on the outer side, designed with notches, whereby the magnet clip can be clicked into a hanging profile, which has an inner shape, which corresponds to the outer shape of the magnet clip, such that the magnet clip's notch by insertion in the hanging profile can provide a mechanical locking and thereby fixation between the magnet clip and the hanging profile. The invention also relates to a method for detachable hanging of poster of flat, flexible length material along a poster edge, where the poster edge includes magnetic items and where the poster edge's magnetic items are brought to contact against a magnet clip containing corresponding magnetic items.
10000088 | A writing instrument includes: a replacement ink cartridge including a bottomed cylindrical container that has an opened front end and a closed rear end and a plug fitted into an inner circumferential surface of an opening of the container; and a projection inserted into the opening of the container to press the plug rearward, thereby opening the plug of the ink cartridge, wherein the projection and the plug are fitted when the plug is press opened, and when the cartridge is replaced, the fitting between the projection and the plug is released and the plug is locked again in the opening of the container.
10000089 | A multi-color writing marker may comprise a tubular marker barrel connected to a motor housing. The marker barrel may house a cartridge removably coupled to a drive shaft connected to a motor. The cartridge may include a plurality of reservoirs containing writing liquids of different colors. A marker tip may be mounted on a distal end of the cartridge. The marker tip supports a plurality of marker nibs corresponding to the number of cartridge reservoirs. Each marker nib may be in fluid communication with a corresponding reservoir. Actuation of the motor spins the cartridge and marker nibs while a user is simultaneous creating a design on the writing surface.
10000090 | The present invention provides a pneumatic radial tire for a passenger vehicle, having: a cross sectional width SW and an outer diameter OD controlled under an appropriate SW-OD relationship; and an optimized configuration of a crown portion thereof.
10000091 | A tire with radial carcass reinforcement comprising a crown reinforcement itself capped radially with a tread of which the tread pattern comprises at least two circumferential grooves. The tread is made up of at least three layers, a first layer forming the radially outer part of the tread of a first compound having an electrical resistivity per unit volume Ï1 such that log(Ï1) is less than 6, a second layer radially on the inside of at least three parts, at least the axially outer parts of a second compound having an electrical resistivity per unit volume Ï2 such that log(Ï2) is greater than 10, and at least part, radially extending the at least first elastomeric compound of the first layer, of a third elastomeric compound having an electrical resistivity per unit volume Ï3 such that log(Ï3) is less than 6, a third layer radially furthest towards the inside of at least five parts, at least the axially outer parts of a third elastomeric compound having a maximum value of tan(Î´), denoted tan(Î´)max, of less than 0.080, at least two parts of the second compound, and at least part of the third layer, that radially extends the at least one part of the second layer of the third elastomeric compound.
10000092 | A pneumatic tire has a first shallow groove extending in a zigzag manner at the shoulder rib and second shallow grooves extending in the tire width direction and arranged at regular intervals in the tire circumferential direction at inner mediate ribs and center rib or ribs. A wall of each section divided by the second shallow grooves includes a central wall surface extending from one end on an interior widthwise of a center main groove to an other end on an exterior widthwise of the center main groove, a first wall surface extending from the one end of the central wall surface, and a second wall surface extending from the other end of the central wall surface. The first wall surfaces of the inner mediate ribs and the first wall surfaces of the center rib or ribs are mutually opposed across the center main groove.
10000093 | Tire with radial carcass reinforcement having a tread of thickness E, this tread having a tread surface to come into contact with a roadway and comprising at least one cut opening onto the tread surface to form edge corners, this cut extending into the tread over a total depth H at most equal to the thickness E of the tread, this cut being, between the tread surface and a depth H1 at most equal to the total depth H, in the form of a sipe having a width D suitable for being able to close up at least in part under normal running conditions of the tire. There is also formed, in the vicinity, i.e. at a minimum distance from the said edge corner that is at most equal to five times the width D of the cut, of at least one edge corner of this cut and on the tread surface, at least one cavity having a depth h that is small in comparison with the depth of the cut, i.e. that is at most equal to 30% of the depth H, this at least one cavity reducing the compression rigidity of the tread in the vicinity of the said at least one edge corner.
10000094 | A heavy duty pneumatic tire includes a tread surface having, on at least a section thereof, a plurality of circumferential-direction grooves extending along a tread circumferential line and land portions defined either by the circumferential-direction grooves or by the circumferential-direction grooves and tread ground contact edges. The land portions include at least one partitioned land portion in which a plurality of narrow width-direction grooves extending in a tread width direction are provided. A prescribed internal pressure is at least 750 kPa. A depth of the circumferential-direction grooves, represented by H, satisfies a relationship 7 mmâ‰¤Hâ‰¤13 mm. A tread circumferential-direction spacing of the narrow width-direction grooves, represented by W, satisfies a relationship 5 mmâ‰¤Wâ‰¤20 mm.
10000095 | A pneumatic tire 2 has a marking on each sidewall 8 thereof. A large number of dimples 62 are formed in a region between the marking and a rim protector 34. These dimples 62 are arranged along a circumferential direction. These dimples 62 form a row. The row includes: (1) dimples each having a plane shape of a circle; or (2) dimples in each of which a plane shape is substantially a rectangle, and a ratio of a length in the circumferential direction to a width in a radial direction is equal to or greater than 1.0 and equal to or less than 3.0.
10000096 | A pneumatic tire includes a plate-like member which is attached to a tread portion inner surface by at least two attaching portions arranged with a space in a tire circumferential direction, and has a space with respect to the tread portion inner surface between the two adjacent attaching portions, wherein a through hole penetrating toward the space is formed in the plate-like member, and wherein a support member capable of supporting the plate-like member is arranged in the space.
10000097 | An electrostatic energy generator may include one or more first tire cord fabrics each including a conductive material which is a wire-shaped electrode and a non-conductive material, the non-conductive material configured to surround an outer peripheral surface of the conductive material, and one or more second tire cord fabrics each including a conductive material which is a wire-shaped electrode, and a material configured to surround an outer peripheral surface of the conductive material that is different from the non-conductive material of the first tire cord fabric, wherein the first tire cord fabric and the second tire cord fabric are arranged in a longitudinal direction so as to be in contact with each other and form a bundle, such that frictional electricity is generated due to a friction between the first tire cord fabric and the second tire cord fabric.
10000098 | Embodiments provide a tire pressure measurement device, an integrated circuit, a printed circuit board, a method and a computer program to receive data. The tire pressure measurement device includes a first receiver configured to receive a low frequency signal using a first low frequency input of the first receiver, and a second input configured to receive a receive signal associated with a second receiver that is different from the first receiver. The tire pressure measurement device further includes a controller configured to control the first low frequency input of the first receiver and to couple the second input to the first low frequency input of the first receiver in order for the first receiver to receive the receive signal at the first low frequency input.
10000099 | The invention relates to a tire pressure monitoring unit for arranging within a motor vehicle tire for sensing the tire filling pressure, wherein the tire pressure monitoring unit has a housing, in which electronic parts and at least one pressure sensor are arranged, wherein the housing has an air inlet, by means of which the tire filling pressure is applied to the pressure sensor, wherein the housing is designed as a multi-component plastic injection-molded part, in particular a two-component plastic injection-molded part, wherein a first component forms a lower housing shell and an upper housing shell and wherein a second component forms a seal between the air inlet and the pressure sensor. The invention further relates to a method for producing a tire pressure monitoring unit.
10000100 | Systems and methods of determining tire load from measured tire parameters include using a piezoelectric based sensor to obtain one or more contact patch parameters (e.g., contact patch entry time, contact patch exit time total contact patch time and contact patch angle) and one or more additional sensors to obtain tire pressure. Selected contact patch parameter measurements and pressure values are then compared with known combinations of contact patch parameter values and pressure values stored in a look-up table. A corresponding determined tire load value is then provided as electronic output.
10000101 | Described is a machine (1) for fitting and removing a tire from a corresponding wheel rim of a vehicle, comprising: a wheel-holder unit (4), which rotates about a first axis (A); at least one bead breaker tool (29), movable along a second axis (B) parallel to the first axis (A); a roller (2) rotating about a fourth axis (D) parallel to the first axis (A) and configured to move by rotation about a fifth axis (E) spaced from the fourth axis (D), between an active position where it is in contact with a tire tread of the wheel mounted on the wheel-holder unit (4), to a position of non-interference relative to the tire; at least one sensor (40) connected to the roller (2) for detecting a signal representing a force transmitted to the roller (2) by the tire; a removal tool (37), which is movable by rotation about a sixth axis (F) parallel to the first axis (A) and spaced from it, between a first position proximal to the first axis (A) and a second position distal from the first axis (A), which is movable in a direction parallel to the first axis (A) and movable towards and away from the sixth axis (F).
10000102 | A spring aid for a vehicle suspension includes a compliant tower attachable to elements undergoing suspension travel. The tower defines an axis of travel or center axis and includes a plurality of rings and a plurality of window frames connecting the rings. The rings are perpendicular to, and spaced along, the axis, and define a cylindrical cavity. The window frames define a plurality of windows between the rings. The suspension element may also include a core, which substantially fills the cylindrical cavity of the compliant tower. A rod may be disposed within the core and movable within the hole of the shelf.
10000103 | A method of controlling a vehicle active suspension system may include, in response to an object being detected forward of the vehicle and a vehicle speed exceeding a threshold, identifying an object classification associated with the object. The method may further include actuating the active suspension system to induce a vibration signature in the vehicle based on the object classification such that a different identified object classification corresponds to a different vibration signature.
10000104 | The present disclosure relates to a damper system for a vehicle. The damper system may have an electrically adjustable hydraulic shock absorber including a rod guide assembly, a pressure tube, a reserve tube and an electromechanical valve. The electromechanical valve may be disposed in a valve cavity within the shock absorber. An integrated electronic system may be included which has a power drive electronics. The power drive electronics is electrically coupled to the electromechanical valve. The integrated electronic system is disposed along an axis parallel to a longitudinal axis of the pressure tube, and at a location radially outwardly of the pressure tube adjacent the rod guide assembly.
10000105 | A ventilation duct for a motor vehicle includes an air inlet, a duct body, and a duct opening generally in a shape of a quadrilateral having first, second, third, and fourth sides. The duct opening further includes a generally L-shaped extension extending away from the first and second sides of the duct body, and a first seal attached to the L-shaped extension. The ventilation duct further includes an outlet generally in the shape of the quadrilateral of the duct opening. The outlet further includes an outlet assembly, a generally L-shaped seal extension, and a second seal affixed to the L-shaped seal extension. The outlet is installed in the duct body in a direction perpendicular to the airflow to maintain the seal around the assembly point.
10000106 | An electric heater (7) is individually arranged at a position immediately upstream of a blowing port (6) that blows an air fed by a blower (4) into a vehicle room. The electric heater (7) is formed of a cylindrical case (15) loaded in the blowing port (6) and a heat generating sheet (16) arranged in the case (15). The heat generating sheet (16) is formed of a conductive fiber sheet obtained by making a carbon fiber into paper. Furthermore, the heat generating sheet is formed into a continuous strip and radially folded along pins (22) of the case (15). The air is heated while flowing along a surface of the heat generating sheet (16).
10000107 | A heat pump device 20 is operated so as to make a switch between multiple operation modes including a first dehumidification and heating operation mode in which a refrigerant discharged from a compressor is circulated through a downstream interior heat exchanger 31, a first pressure reducing valve 52, an upstream interior heat exchanger 32, and an exterior heat exchanger 33 in this order so that the heat exchanger 31 functions as a radiator and the heat exchanger 32 functions as a heat absorber, and a second dehumidification and heating operation mode in which the refrigerant discharged from the compressor is circulated through the downstream interior heat exchanger 31, a second pressure reducing valve 53, the exterior heat exchanger 33, and the upstream interior heat exchanger 32 in this order so that the heat exchanger 31 functions as a radiator and the heat exchanger 32 functions as a heat absorber.
10000108 | A refrigeration cycle device includes an interior condenser that exchanges heat between a high-pressure refrigerant and ventilation air to heat the ventilation air, an exterior heat exchanger that exchanges heat between outside air and the refrigerant downstream of the interior condenser, an interior evaporator that exchanges heat between a low-pressure refrigerant downstream of the exterior heat exchanger and the ventilation air before passing through the interior condenser, and an internal heat exchanger that exchanges heat between the refrigerant flowing out of the exterior heat exchanger and the refrigerant flowing out of the interior evaporator. The refrigeration cycle device further includes a gas-liquid separator that separates the refrigerant at a downstream side of the interior condenser into gas and liquid phase refrigerants. In a dehumidification heating mode of evaporating the refrigerant at the exterior heat exchanger, the liquid-phase refrigerant separated by the gas-liquid separator flows into the exterior heat exchanger.
10000109 | Air conditioning systems and methods for a vehicle having a start-stop engine system. The systems and methods cool the vehicle's passenger cabin when the vehicle's engine and air conditioning compressor are off.
10000110 | An air conditioning system for motor vehicles includes an air conditioner case having a drainage port, an evaporator installed within the air conditioner case, a drainage hose configured to discharge condensate water generated in the evaporator to the outside of a vehicle room, the drainage hose connected to the drainage port and drawn out to the outside of the vehicle room through a dashboard, and a connector means configured to rotatably connect the drainage hose to the drainage port of the air conditioner case so as to permit rotation of the drainage hose with respect to the drainage port when the drainage hose is twisted in an assembling process of the drainage hose.
10000111 | A frame molding includes a horizontal portion extending along an upper edge of a door panel and an inclined portion extending obliquely upwards from the horizontal portion to be connected to an upper sash. A decorative garnish is formed from synthetic resin and has an external shape that corresponds to external shapes of the horizontal portion and the inclined portion of the frame molding. The dimensions of the frame molding in the vehicle widthwise direction are reduced. The positioned accuracy between the frame molding and the garnish is enhanced by fixing the garnish to the frame molding that is fixed to the door panel.
10000112 | A door assembly for a vehicle includes a door panel and a door trim panel comprising a shaped pelvic load path energy-absorbing feature disposed on a door panel-facing surface of the door trim panel. The shaped pelvic load path energy-absorbing feature is defined by a plurality of stepped surfaces, which in turn may define as various cross-sectional shapes for the shaped pelvic load path energy-absorbing feature.
10000113 | A tonneau cover securing apparatus for removably securing a cover to a support frame attached to a pickup truck. The support frame preferably includes two opposing side rails that can be secured to respective sidewalls of the pickup truck, such that the cover can be secured to the side rails and the pickup truck by the securing apparatus, which preferably includes a channel, a locking member and a draw cord secured to the locking member. The locking member is biased toward a first position in which the securing apparatus can be prevented from disengaging from the respective side rail; wherein the draw cord can draw the locking member from the first position to a second position, in which the securing apparatus can be disengaged from the respective side rail. The securing apparatus preferably includes two locking members. Methods of securing a cover to a pickup truck are also disclosed.
10000114 | A frame can include front and back generally vertically and laterally extending frame members. The frame members can each have a generally trapezoidal configuration comprising a crossbeam portion extending generally laterally between two generally upwardly and laterally inwardly extending side leg portions. A rigid, non-collapsible shell can extend over the frame that is adapted to be supported on the truck body. The rigid, non-collapsible shell can include opposite side walls and a roof extending between the side walls. A plurality of posts can be attached to the frame through the roof, with each of the posts extending externally above the roof of the rigid, non-collapsible shell. A first rack can be attached to and can extend between at least two of the posts externally of the rigid, non-collapsible shell overlying the roof.
10000115 | A method for operating a transmission, wherein the transmission is shifted from an original gear to a target gear, the method including: setting one of the shift elements located in a power flow of the transmission essentially load-free by use of an electric motor; opening the shift element essentially load-free in the first step; synchronizing a rotational speed between two shafts of the transmission by the electric motor or by a torque at the transmission input shaft, the two shafts to be connected in the target gear through a shift element not in the power flow of the transmission at the first step; and locking the shift element between the two shafts synchronized in the third step; wherein a change to a transmission ratio between the original gear and the target gear is greater than a change between the original gear and an adjacent gear.
10000116 | Disclosed is an opening and closing device including a closing member which is turned to an opening position by inserting a fuel-filling nozzle to open a fuel-filling aperture. The closing member includes a pair of flap bodies and a biasing device which positions each of the flap bodies in a closing position by a biasing force. The pair of flap bodies each includes a turning assembly portion as the center of the turning and an abutment portion with respect to the other flap body and is each configured to press its front surface portion against a hole edge portion of a passage hole of the fuel-filling nozzle by the biasing force and presses the abutment portion against the abutment portion of the other flap body.
10000117 | A capless filler neck closure for use with a vehicle fuel tank filler neck is disclosed. The capless filler neck closure includes an outer dust cover and an inner closure door each movable from a closed position to an opened position in response to insertion of a fuel nozzle into the capless filler neck closure for refueling of an associated vehicle fuel tank.
10000118 | A vehicle clutch control device is provided for switching from a two-wheel drive traveling to a four-wheel drive traveling. The vehicle clutch control device includes a dog clutch that separates a rear wheel drive from a front wheel drive by releasing the dog clutch, an electronically controlled coupling that distributes a driving force of a transverse engine to left and right rear wheels in accordance with a clutch connection capacity, and a four-wheel drive control unit. The four-wheel drive control unit switches the drive mode to one of a disconnect two-wheel drive mode in which the dog clutch and the electronically controlled coupling are released, a connect four-wheel drive mode in which the dog clutch and the electronically controlled coupling are engaged, and a stand-by two-wheel drive mode in which the dog clutch is engaged while the electronically controlled coupling is released.
10000119 | A constant velocity driveline assembly comprises a tail housing assembly with a housing, at least two bearings inside the housing, and a first drive hub supported by the at least two bearings. The first drive hub may be substantially fixed longitudinally and configured to connect to an engine or transmission of the automobile. The assembly comprises a second drive hub configured to connect to a rear differential of the automobile. Each drive hubs may include a barrel portion and a mounting flange connected to an end of the barrel portion. The assembly includes a first constant velocity driveshaft joint configured to attach to the mounting flange of the first drive hub. The assembly includes a drive shaft having a first splined axial end coupled to the internal spline of the first constant velocity driveshaft joint. The assembly may include a second constant velocity driveshaft joint comprising internal splines to couple to a second splined axial end of the drive shaft to transmit torque, the second drive hub coupled to an external housing of the second constant velocity driveshaft joint.
10000120 | The present invention is a work vehicle having a first operation tool which is rockable or movable in a front/back direction arranged on a one side of a driver's seat. A second operation tool is rockable or movable in the front/back direction and is arranged forward of the first operation tool. A third operation tool is depressible and is arranged between the first operation tool and the second operation tool in the front/back direction.
10000121 | The invention relates to a vehicle computer system. The vehicle computer system gathers data from a safety sensor to determine whether the proper safety conditions are present for the vehicle operator to interact with the vehicle computer system. A safety controller receives safety condition data gathered from the safety sensor and instructs the display manager to disable the display of information to the vehicle operator during unsafe operating conditions. The vehicle computer system advantageously employs a transparent display screen to provide greater field of vision of the vehicle operator than could be provided by a traditional display screen.
10000122 | In a method for supplying an electrical load of a vehicle with electrical energy by auxiliary converters connected in parallel on the alternating-voltage side, a current flow between the auxiliary converters and a grounded N conductor of an energy supply network is interrupted in the presence a ground fault. The auxiliary converters connected in parallel on the alternating-voltage side are operated with fundamental-wave and pulse synchronicity. An energy supply system of a vehicle, in particular of a rail vehicle, performs this method, with the energy supply system including at least two auxiliary converters arranged in parallel, an energy supply network for supplying electrical loads, at least one switch for interrupting a current flow between the auxiliary converters and the energy supply network.
10000123 | When such an abnormality that a battery voltage system voltage is brought into an overvoltage state during regenerative control of a motor occurs, a booster converter is shut down, a system main relay is brought into a non-arc state and turned off. Then, an engine is started when an operation of the engine is stopped. The booster converter is used to determine turning-off of the system main relay, and a battery-less travel is started thereafter. In this way, inconvenience that possibly occurs by starting the battery-less travel at a time when abnormality of the system main relay being stuck to be on occurs can be avoided.
10000124 | Systems, apparatus and methods to multiple levels of redundancy in torque steering control and propulsion control of an autonomous vehicle include determining that a powertrain unit of the autonomous vehicle is non-operational and disabling propulsion operation of the non-operational powertrain unit and implementing torque steering operation in another powertrain unit while propelling the autonomous vehicle using other powertrain units that are configured to implement torque steering operation and propulsion operation.
10000125 | Provided are a power supply apparatus and method for a hybrid vehicle. The power supply apparatus is integrated with a power conversion device and an energy storage device in order to reduce a size and production cost of the power supply apparatus and includes a battery unit including a plurality of battery cells configured to store different levels of power and a power control unit configured to control the battery unit to integrally or selectively output the power of the plurality of battery cells based on whether an engine of the hybrid vehicle generates power.
10000126 | A power inverter includes a plurality of power modules that each have a frame defining a cavity, and a power stage disposed within the cavity. Each of the frames have a pair of engaging surfaces. The frames are arranged in a stack such that the engaging surfaces adjacent to each other abut. A plurality of seals are interleaved with the modules such that each of the seals is disposed between engaging surfaces of the frames abutting each other.
10000127 | A parallel charging and power supply system for a battery electric vehicle comprises a battery unit, a battery management system, a vehicle control unit, a motor controller and a motor, wherein a corresponding signal output end and a signal input end of the battery management system are respectively connected with a corresponding signal input end and a signal output end of the battery unit; the motor controller is respectively connected with a power output end of the battery unit, a power input end of the motor and a signal output end of the motor; a signal input end of the vehicle control unit is respectively connected with the corresponding signal output ends of the battery management system and the motor controller.
10000128 | Embodiments of the present invention allow multi-space meters and gated parking systems to separately manage and control electric vehicle charging stations located in conjunction with parking spaces. Control is implemented by the meters or other management systems providing codes, for example by printing them on a parking pass or receipt. When entered into the electric vehicle charging station, the code initiates a predetermined interval of charging, or an interval of charging selected by the patron during a transaction with the meter. The code is typically a multi-digit number, and may be encrypted to resist fraud. Data representative of the receipt, including the code, may be made available from an online server and delivered to a parking patron's smartphone or other portable device, whereby parking and vehicle charging may be obtained without first visiting a parking management kiosk and then returning to the vehicle to initiate charging.
10000129 | A vehicle includes an engine, a traction battery, a generator coupled to the engine and battery, and a controller. The controller may be configured to, in response to a current flowing from a battery charge station to the battery being less than a maximum charge current, a selection of a fast charge mode, and a temperature of the engine being less than a predetermined temperature, operate the engine to generate a supplemental current to charge the battery.
10000130 | A charging management system (CMS) and a charging management method for a charger of an electric vehicle are provided. The CMS includes a charger grid micro-dispatching system (CGMS) module, a charger battery management system (CBMS) module, a charger vehicle-dispatching management system (CVMS) module, a charger network management system (CNMS) module, and a charger charging management system (CCMS) module. An intelligent safety redundant strategy and a fault recording strategy are introduced, and multiple related parameters of a battery management system (BMS) are built in the CBMS module, so as to realize an intelligent active protection during charging the electric vehicle. Meanwhile, through analyzing the BMS and characteristic data of a power battery, cooperating with the CCMS module, adopting a multi-dimension data analyzing and controlling strategy, and outputting an optimized flexible curve current based on battery charging, life time of the battery is lengthened.
10000131 | A guidance system for a motor vehicle comprising: a controller, the controller being operable to determine whether a first length of cable is sufficiently long to allow a charging connection to be established between a motor vehicle and a charging station in dependence on data corresponding to a relative position and orientation of the vehicle with respect to the charging station; and output means for providing an output to a user indicating whether the cable is sufficiently long.
10000132 | A present location of a host vehicle is determined. A processor detects that the host vehicle is connected to a charging station. A predetermined setting associated with the present location is accessed. A charging indicator light that indicates that the vehicle is connected to a charging station in accordance with the predetermined setting is actuated.
10000133 | The present disclosure described herein relates to wireless power transfer systems and methods that efficiently and safely transfer power to electronic devices. In an aspect of the disclosure, a method for wirelessly transmitting power is provided. The method includes during a first time period, transmitting power at a first power level from a wireless power transmitter to the wireless power receiver. The method further includes determining a frequency for transmitting power at a second power level based on a ratio of a current level of the wireless power receiver to a current level of a wireless power transmitter at the first power level. The method further includes during a second time period, transmitting power at the second power level and at the frequency, the first power level lower than the second power level.
10000134 | A wireless charging system may be used to charge a battery in a vehicle via a receiving coil. The wireless charging system may include a coil charge device, a linear track, a linear motor, and a charge control module. The coil charge device includes a carriage and a transmitting coil positioned on the carriage. The linear track extends across a designated path. The coil charge device is positioned on and moveable along the linear track. The linear motor is operable to move the coil charge device along the linear track. The charge control module controls a position of the coil charge device along the designated path via the linear motor.
10000135 | A wireless power supply device includes a marker provided closer to a side where a vehicle enters when parked than a power transmission coil unit housing a power transmission coil. The marker includes at least two segments not parallel to each other, and an end portion of one segment is connected to another segment. The power transmission coil is separated by a predetermined distance from a point of intersection of the two segments in a direction in which the one segment extends.
10000136 | A charging control method of a vehicle includes setting a reserved charging, closing a first switch in an on-board charger (OBC) controller, measuring an input voltage at an input side of the OBC controller when an external charger supplies power when the first switch is closed, setting a charging start time based on the measured input voltage, and starting charging a battery when the charging start time is reached.
10000137 | A sub DC/DC converter converts an output voltage of a charger into a level of an output of an auxiliary battery, and outputs the output voltage to a power supply line connected to a PLG-ECU and the auxiliary battery. A control unit interrupts a current path from the power supply line to the auxiliary battery when a voltage of the sub auxiliary battery is equal to or lower than a prescribed value.
10000138 | A cooling device of an onboard secondary battery, includes a housing that is provided in a vehicle, and houses a battery pack including a secondary battery and a case that covers the secondary battery, a blower that blows an air at an outside of the vehicle into the housing, a temperature determiner that determines whether or not an air temperature of the outside of the vehicle is lower than a temperature of the secondary battery, and a blow controller that drives the blower, when the temperature determiner determines that the air temperature of the outside of the vehicle is lower than the temperature of the secondary battery.
10000139 | Disclosed are a safety system of a fuel cell vehicle and a control method for the safety system. A safety system of a fuel cell vehicle using a fuel cell and a high voltage battery as a power source may include: a power switch disposed on a power wire connecting the power source and a power load to each other; an insulation resistance measuring device measuring an insulation resistance between the power wire and a chassis; and a controller controlling an operation of the power switch based on a measured insulation resistance measured by the insulation resistance measuring device. When the measured insulation resistance is equal to or less than a reference resistance, the controller enters a safe mode and the power switch is turned off to thereby block power supplied to the power load.
10000140 | A method for controlling an air blower of a fuel cell vehicle includes operating the air blower with a low limit revolutions per minute (RPM), which is calculated based on a vehicle hill-climbing gradient during hill-climbing, without regenerative braking. Accordingly, when reacceleration and additional acceleration are required during hill climbing of the fuel cell vehicle, the fuel cell vehicle ensures high responsibility and launching characteristics.
10000141 | A method and system for controlling a fuel cell vehicle are provided. The method includes determining, by a controller, a driving pattern of a driver based on driving information including acceleration and deceleration information. A condition for activation of an idling-stop of a fuel cell is then set based on the determined driving pattern and the fuel cell is stopped from generating electric energy when the condition for activation of the idling-stop is satisfied.
10000142 | In a method of head and neck restraint the head of a subject is secured to a head and neck restraint assembly that limits movement of the head. In response to sudden force in a first direction, whereupon the head of the subject experiences a force in a second direction, the head and neck restraint assembly controls deceleration of the head in the second direction and avoids rebounding of the head after deceleration.
10000143 | A debris catching system for positioning against a typical child seat used in vehicles uses a pair of panel members, each disposed against one of the sides of the child seat and cinched to the base of the child seat via a pair of strap systems with a third strap system stabilizing the panels against a medial section of a back member of the child seat. Each panel has one or more pockets to catch and hold debris therein with the panels and their pockets being made from a moisture impervious material. An optional panel can be attached to each of the above panels and slide with respect to such panels so as to be raisable to help block sun and other unwanted light from shining onto the occupant of the child seat.
10000144 | Embodiments of the invention relate to hoppers for heavy trucks and, more particularly, to hoppers capable of being moved in parts and methods for assembly thereof. In some embodiments, such hoppers comprise a front part, a hood in two parts, two side front parts, two intermediate side sections, two side floor sections, two central floor sections, base plates being joined by welds and secondary joints joined by bolted flanges.
10000145 | The application discloses integrated air suspension and platform lifting systems that utilize an existing air supply for lifting one or more platforms installed in a trailer or hauling vehicle. An apparatus for lifting a rear gate or platform of a trailer or a hauling vehicle is disclosed that includes an actuating mechanism operable to pivot the platform between a lowered position (e.g., where the end of the platform is in contact with the ground) and a range of raised positions (e.g., where the platform is raised to meet an elevated platform such as a loading dock). The lifting mechanisms for raising and lowering the platform(s) may utilize a pressurized gas supply from a compressor. In some embodiments, the lifting mechanism may be supplied with pressurized air from a compressor of a brake system of a tractor. In some embodiments a separate locking mechanism is provided to hold the platform in place after the lifting system has moved it into a desired position.
10000146 | A loading apparatus for a tailgate-equipped cargo bed of a pickup truck features a cargo bed platform assembly, and a tailgate platform assembly pivotally connected to the rear end of the cargo bed platform assembly. The tailgate platform assembly is pivotable relative to the cargo bed platform assembly between a stowed position overlying the cargo bed platform assembly and a deployed position forming a rearward extension of the cargo bed platform. Between uses, the tailgate platform is storable in the cargo bed in a secured manner behind a closed tailgate. When needed, the tailgate is opened and the tailgate platform is folded down onto the open tailgate. An overall effective length of the apparatus is adjustable to fit different cargo bed sizes by extension of retraction of a longitudinal adjustment member that extends forwardly from the cargo bed platform to abutting against a front wall of the cargo bed.
10000147 | A retractable recreational vehicle skirting. The skirting includes brackets configured to secure to a recreational vehicle (RV). The present invention further includes an elongated roller rod having a first end, a second end and a rounded sidewall. The first end and the second end are secured to the brackets so that the elongated roller rod rotates relative to the brackets about a longitudinal axis. The present invention further includes a skirt having an upper edge, a lower edge, a first side edge and a second side edge. The upper edge is coupled to the rounded sidewall of the elongated roller rod.
10000148 | A strap winding apparatus consisting of three separate components that are formed in individual molds from a material that will exhibit some elasticity when joining the components together, which components include a crank, drum and U-shaped frame, where the crank includes a straight body with a handle extending outwardly from one end, and with the other body end formed with a pivot for fitting into a drum end that includes a longitudinal slot with a crossing round hole that the crank body pivot end is fitted into to provide a pivot coupling that allows the handle to pivot around the drum end, and the drum opposite end is arranged for fitting through aligned holes formed through first and second sides of the U-shaped frame forming a pivot coupling in the second side hole that allows for turning of the crank to wind a cargo strap onto the drum, and includes a wedge and/or a flat section of a double backed adhesive for mounting a web of the U-shaped frame onto a mounting plate of a cargo strap tightener or onto a cargo strap.
10000149 | A container-securing device is provided. A main body of the container-securing device is detachably/attachably supported on a cargo bed yet movement of the main body is restricted in any direction within the horizontal plane. The container-securing device 1 includes a socket 3 which is fixed onto the cargo bed; and a main body 2 which is fixed into the socket 3 to fix a container: The main body 2 has its lower region formed with projections 22b extending horizontally; and the socket 3 has a storage space 31 to store the projections 22b, a first restrictor 32 around the storage space 31 which allows rotation of the projections 22b within a horizontal plane but restricts other movement thereof in any direction within the horizontal plane, an opening 33 which communicates with the storage space 31 and allows the projections 22b to be inserted through, and a second restrictor 34 around the opening 33 which restricts movement of the projections 22b in the vertical direction.
10000150 | A lighting circuit drives a light source including plural light emitting elements and includes a bypass switch circuit which includes plural bypass switches connected in parallel with the plural light emitting elements, a boost converter which boosts a power supply voltage to generate a direct current voltage stabilized at a variable target voltage, a buck converter which receives the direct current voltage to supply a driving current stabilized at a target current to the light source and which includes a hysteresis controller configured to stabilize the driving current between a peak value and a bottom value and to change a difference between the peak value and the bottom value such a switching frequency of the buck converter approaches a constant value, and a voltage adjusting circuit which is configured to dynamically change the target voltage of the boost converter according to an output voltage of the buck converter.
10000151 | A lighting device for a motor vehicle. The device comprises The wall comprises a reflecting zone having light reflection properties, and formed facing the first light source, such that the first light source is able to generate a light beam passing through the wall, that is propagated outside the lighting device before being reflected on the reflecting zone of the wall to generate an apparent lighting from the wall.
10000152 | In embodiments of the present invention, an Alert Controller coupled to an Internal Digital Communication System (â€œIDCSâ€) of a vehicle monitors vehicle states based on messages received over the IDCS and generates audio alerts projected external to the vehicle based on the vehicle states. Multiple vehicle states may be defined, with each vehicle state associated with receipt of one or more types of messages in a particular sequence and/or within a particular timeframe. Different audio alerts may be assigned to different vehicle states. The audio alerts may be customizable such as by the vehicle manufacturer and/or vehicle owner/operator. An alert selection interface may be provided in the vehicle for user-selection of audio alerts.
10000153 | Presence of an object can be indicated on a display of a vehicle. Multiple indicators can be displayed on the display of the vehicle, where each indicator corresponds to one of multiple portions of a drawing area associated with the display. Presence of the object can be detected within a travel direction of the vehicle. Location information of the object can be associated with one of the multiple portions of the drawing area. One of the multiple indicators that corresponds to the one of the multiple portions of the drawing area can be highlighted on the display as an alert of the presence of the object.
10000154 | A vehicle display displays a camera video having an indicator. The indicator is static on the display while the camera video is frozen on the display thereby notifying a viewer that the camera video is frozen and the indicator is dynamic on the display while the camera video is live on the display.
10000155 | A method and a device are for detecting and reproducing a lateral and/or rear surrounding area of a vehicle with a trailer, so that the driver can monitor the surrounding area. The surrounding area is detected by at least one image capturing device which produces image data of the surrounding area. The image data is reproduced by at least one image reproducing device arranged in a field of vision of the vehicle driver. A characteristic of the reproduced image section is adapted dependent on an alignment of the trailer relative to the vehicle.
10000156 | An interior rearview mirror assembly for a vehicle includes a mirror head, a mounting member and an attachment member. The mirror head includes a mirror casing and a reflective element. The mounting member includes an upper portion configured to mount at an interior structure of a vehicle. The attachment member includes a connection portion and a pivot element protruding from the connection portion. The attachment member is disposed at a lower portion of the mounting member. The mirror head is configured to adjustably attach at the pivot element. The mounting member is formed of a polymeric material, and at least the connection portion of the attachment member is formed of a metallic material. The connection portion of the attachment member may be insert molded in the lower portion of the mounting member.
10000157 | A vehicle is disclosed. The vehicle includes a first indicator light associated with a first function or a first state of the vehicle (e.g., a brake light), and circuitry coupled to the first indicator light. The circuitry is configured to cause the first indicator light to emit light when the vehicle is performing the first function or is operating in the first state, and detect an amount of light incident on the first indicator light. Thus, the indicator light can be used to detect incoming light to perform various vehicle functions (e.g., automatically dimming mirrors based on the incoming light) without the need for a dedicated light sensor.
10000158 | A bag for storing and holding electronic and non-electronic items upon the passenger seat of a vehicle is a fabric accessory holder that opens to resemble an open rectangular tray having short sidewalls with multiple interior accessory pockets each having closures, and a coffee cup holder mounted on the inside bottom. A stiffener is used to provide some rigidity to the base and the sidewalls. The sides pull together with closures such as zippers into a domed top with handles for carrying.
10000159 | A storage bin system is provided for a motor vehicle. That storage bin system includes a first cargo compartment sidewall having a first storage cavity with a first rearwardly oriented access opening. Further, the storage bin system includes a first removable storage bin received and held in the first storage cavity.
10000160 | A vehicle article carrier system is disclosed for carrying articles above an outer body surface of a vehicle. The system may incorporate at least one support rail secured to the outer body surface. The support rail may have a support foot portion at each of its opposite ends, with each support foot portion secured to the outer body surface of the vehicle. A sensor may be mounted on the at least one support rail or one of the support feet portions for sensing a characteristic within a field of view around the vehicle and providing related information to a subsystem of the vehicle.
10000161 | A vehicle includes a box, a plate and a compartment. The box is attached to a cab at a headboard and includes two sidewalls extending perpendicularly from the headboard and a bed. The plate is secured to either of the sidewalls and defines a groove keyed to receive a cleat configured to lock within the groove. The compartment is locked to the sidewall via the cleat and has an insert configured to slide out of the compartment, parallel to the sidewall on a track and roller. The insert includes a lock to maintain a position of the insert within the compartment.
10000162 | A speaker device for a vehicle includes a speaker unit, an enclosure mounted to a vehicle body accommodating the speaker unit, and provided with an inner space which is divided into a front space into which a front sound of the speaker unit is radiated and a rear space into which a rear sound of the speaker unit is radiated by a division member, a first path connecting the front space to a first division space provided in the vehicle body, a second path connecting the rear space to a second division space provided in the vehicle body, and a front sound outlet connecting the front space to an indoor space of the vehicle.
10000163 | Various examples of an apparatus for mounting a camera on a vehicle are disclosed. The apparatus includes a first bracket having a first end configured for attaching to a camera and a second end configured for mounting to a vehicle and a second bracket separate from the first bracket configured for holding the camera in a calibrated position. The second bracket is capable of deforming upon an impact to the apparatus and returning the camera to a calibrated position upon replacement.
10000164 | A vehicle camera peripheral. It has a frame having a surface for supporting a license plate, at least one compartment for containing a battery and a circuit board having a wireless transmitter and video transmission circuitry, the compartment provided in the frame and positioned behind the license plate supporting surface, a camera mounted to the frame and connected to the circuit board, and a mounting for connecting the frame to existing license plate fastening devices of a vehicle.
10000165 | A pickup truck toolbox can be mounted to the bed side rails by a variety of interchangeable feet rather than arms and may sit above the bed, thus allowing use of the full volume of the bed, for example for 4â€²Ã—8â€² sheets of building material. It may have a rear view tunnel through it either top or bottom, whereby the driver may use normally the rear view mirror, and may have a Liddy light valley across the top, whereby the brake light will remain visible. A bed light or rear view camera may be employed as well. A fairing may be employed to improve fuel efficiency.
10000166 | An arrangement for a motor vehicle including a dividing wall disposed between an engine compartment and a passenger compartment of the vehicle, a water container to collect the water running over the windscreen of the vehicle, and at least one collector to collect an overflow of water contained in the water container. The at least one collector is made up of a component forming an integral part of the dividing wall.
10000167 | A wire harness includes a cable unit, and an indicator is provided on a back surface portion of an outer circumference surface of the cable unit, the back surface portion being positioned on an opposite side to a front surface portion that is visually recognizable from a direction in which the wire harness is visually recognizable to a worker in a state in which the cable unit is attached to a vehicle.
10000168 | A vehicle electrical system includes a first system branch with a first nominal voltage U1, a second system branch with a second nominal voltage U2, at least one DC/DC converter configured to transmit energy between the first and second system branches, a first actuating unit to actuate the DC/DC converter(s), a first detection unit to detect an instantaneous voltage Uact,1 of the first system branch, and a comparison unit to compare the detected instantaneous voltage Uact,1 to a first upper voltage threshold value Uo,1 and to a first lower voltage threshold value Uu,1, wherein Uu,1<U1<Uo,1. The first actuating unit actuates the DC/DC converter(s) such that energy is transmitted from the first system branch to the second system branch if Uact,1>Uo,1, and such that energy is transmitted from the second system branch to the first system branch if Uact,1<Uu,1.
10000169 | A power control apparatus, a vehicle having the same, and a method of controlling the vehicle are provided. The power control apparatus includes a communication unit that is configured to receive a request message related to a power setting via a communication network in a vehicle and a determination unit that is configured to determine a power condition based on the request message related to the power setting. Additionally, an application controller is configured to execute an application of power supplied from at least one among a battery and an alternator power supply based on a result of the determination.
10000170 | A bumper beam is comprised of a hat-shaped profile (11) with a cover (12). The cover faces outward from the vehicle and has vertical depressions (21) at the locations of the fastening portions (18, 19) of the bumper beam, as well as horizontal depressions between said fastening portions. The sides (14, 15) of the hat-shaped profile have depressions directed in the longitudinal direction of the vehicle.
10000171 | An energy-absorbing device includes a beam having a longitudinal axis and a plurality of lobes attached to and positioned sequentially along the beam. The lobes are spaced from each other, deformable relative to the beam, and configured to contact adjacent lobes when deformed. The size and spacing of the lobes is such that if a single lobe is deformed, the lobe will not contact adjacent lobes, but if adjacent lobes are deformed, the lobes will contact each other.
10000172 | The present invention extends to methods, systems, and computer program products for detecting hazards in anticipation of opening vehicle doors. Vehicle sensors (e.g., rear viewing cameras) can be used to detect and classify traffic, for example, as pedestrians, bicyclists, skateboarders, roller skaters, wheel chair, etc., approaching on the side of a vehicle. When there is a possibility of a vehicle occupant opening a door into approaching traffic, a warning can be issued in the vehicle cabin to alert vehicle occupants of the approaching traffic. In one aspect, a vehicle prevents a door from opening if opening the door would likely cause an accident.
10000174 | In a head protection airbag device equipped with an airbag, a boundary closing portion is disposed between a main inflation portion and an end-side inflation portion of the airbag at the time of completion of inflation so as to partition the main inflation portion and the end-side inflation portion; the boundary closing portion is provided with a distribution port that is configured to allow the inflating gas from the main inflation portion to flow to the end-side inflation portion, between the upper edge and the lower edge of the peripheral portion; and the boundary closing portion is equipped with a vertical closing portion disposed along a substantially vertical direction on the lower side, and an inclined closing portion that extends in an obliquely upward direction of the main inflation portion from the vicinity of the upper end of the vertical closing portion.
10000175 | A side airbag cover (20) having a top surface (22) upon which can be positioned a decorative emblem (30), the top surface (20) and emblem (30) are configured to break when subjected to a determinable force pressuring on an undersurface (25) of the cover (20), the undersurface (25) including a tear seam (40) which breaks when subjected to a determinable pressure or load, the emblem (30) having its own tear seam (50), wherein the emblem tear seam (50) is displaced laterally relative to an adjacent portion of the tear seam (40).
10000176 | A vehicle seat part has a cover with a tear seam and an airbag module with an airbag and a force concentrator. The force concentrator partially surrounds the airbag. The concentrator has two end regions connected to the cover adjacent to and on opposing sides of the tear seam. One of the end regions is connected to the cover at a plurality of connecting portions spaced apart from one another.
10000177 | An airbag module for protecting an occupant of a vehicle. The module includes an airbag and an inflator for providing inflation gas for the airbag. A diffuser is positioned in the airbag and configured to direct the flow of inflation gas into the airbag. The diffuser includes a main panel and a deflector panel connected together. The diffuser is configured to provide for first and second flow paths for inflation gas to exit diffuser and flow into the cushion. The main panel is folded along a fold line to create two folded portions and the deflector panel is located within the connected folded portions. The deflector panel is located in the first flow path and extends beyond the folded portions of the main panel. The extending portion of the deflector panel forces the inflation gas to change direction.
10000178 | A vehicle curtain airbag device that includes: front and rear main chambers that receive gas supplied from an inflator, and that inflate and deploy between respective positions of heads of a front seat occupant and a rear seat occupant, and a side section of a vehicle body; and a delay chamber that is provided spanning between the front and rear main chambers, and that is only supplied with gas through a gas supply opening formed at a boundary between the delay chamber and the main chamber on a front side.
10000179 | An airbag is a passenger seat airbag that inflates and deploys between a passenger seat and an instrument panel, and has side vent holes and a front vent hole. When an inflator is actuated in a state where a passenger close to the instrument panel exists, a valve cloth opens the front vent hole with the vicinity of the front vent hole away from the windshield.
10000180 | A pedestrian protection airbag device includes an airbag case, a pair of inflators and an airbag. The airbag case is disposed at a lower face side of a hood rear end portion with a length direction thereof extending along a vehicle width direction. A vehicle width direction middle region of the airbag case, when viewed in a vertical cross-section extending in a vehicle front-and-rear direction, has a cross-sectional height in a vehicle up-and-down direction smaller than a cross-sectional height in the vehicle up-and-down direction of a general portion of the airbag case located at outer ends in the vehicle width direction of the middle region. The inflators are accommodated at both of vehicle width direction ends of the middle region. The airbag in the airbag case inflates from pressure of gas generated by the inflators, and deploys rearward through a gap between the hood rear end portion and a windshield.
10000181 | Disclosed are a pretensioner and a safety belt assembly including the same. The pretensioner includes an internal cylinder movably installed within an external cylinder with an outer surface thereof in contact with an inner surface of the external cylinder, a piston installed in the internal cylinder, a retracting member configured with one side connected to the piston and the other side configured to extend from the external cylinder and connected to a belt fastening a passenger, a gas generator configured to supply gas to the inside of the external cylinder to move the piston in a direction of pulling the retracting member, and a one-way restriction device configured to allow the piston to move with respect to the internal cylinder when the piston moves in the direction of pulling the retracting member and to restrict the piston to be within the internal cylinder when the piston moves in reverse direction.
10000182 | In a buckle device, displacement of a buckle cover in a width direction with respect to a buckle guide is restricted by restricting grooves of the buckle cover and restricting ribs of the buckle guide that enter the restricting grooves. This enables a space to be secured between a wall portion on one side in a width direction of the buckle cover and a wall portion on one side in a width direction of the buckle guide.
10000183 | In a belt retractor (10) for a seat belt comprising a belt reel (12) onto which webbing (14) can be wound while being spring-loaded and comprising a tensioning device (16) which is adapted to act on the belt reel (12) in a winding direction (A), a control (18) is provided which is adapted to activate the tensioning device (16) when the seat belt is unloaded and not fastened.
10000184 | A webbing take-up device includes a spool that takes up webbing worn by an occupant, an input gear that is rotated by rotation force being transmitted, a spool gear that rotates the spool by being rotated, and a second clutch that is provided between the input gear and the spool gear, and that transmits rotation force of the input gear to the spool gear by being rotated by the input gear. The webbing take-up device further includes a sub clutch spring that is provided between the input gear and the second clutch, that transmits rotation force of the input gear to the second clutch when the input gear is rotated toward one side, and that shuts off transmission of rotation force of the input gear to the second clutch when the input gear is rotated toward another side.
10000185 | The invention relates to a pressure unit (64) for pressurizing a belt shaft (12) in a seat belt system comprising a screw (66) for fastening the pressure unit (64) to a frame (18) of the seat belt system, the screw (66) including a screw head (68) and a screw shank (70), wherein the pressure unit (64) comprises a fastening portion (72) having a screw hole (74) for inserting the screw shank (70), wherein radial play is provided between the screw hole (74) and the screw shank (70) and the fastening portion (72) on the screw head side includes mounting arms (76) for axially fixing the screw (66) in a pre-assembly position. Moreover, the invention also comprises an end fitting (11) of a seat belt system comprising such pressure unit (64).
10000186 | A plus-two-point belt system is disclosed. The plus-two-point belt system includes a longitudinal webbing anchored at a first end to a seat and fixed at a second end to a retractor. The webbing is extendable from the retractor to allow an occupant to slip their arm under the webbing to provide a supplemental restraint. The webbing includes first and second portions where the second portion is retractably coiled on the retractor and the second portion has at least one conductive marker. A sensor is provided to sense the marker and a processor is provided to set an alarm when the marker is not detected.
10000187 | In the vehicle communication system provided with the in-vehicle device for transmitting and receiving signals using the plurality of antennas, which are provided in different positions in the vehicle, and the portable device for transmitting and receiving the signals, the in-vehicle device: stores statistical values derived by measuring in advance received signal strengths of signals transmitted from a part of the plurality of antennas in association with information identifying antennas of transmission sources, for each of the inside and the outside of a vehicle cabin of measured positions; detects an antenna having a failure; calculates, for inside and outside the vehicle cabin, the statistical distance between the measured received signal strength and the statistical values corresponding to the selected antennas; makes a comparison between the results of the calculation; and determines whether the portable device is inside or outside the vehicle cabin.
10000188 | An unmanned ground vehicle (UGV) includes a mast attached to a UGV body at a base end. The mast extends a predetermined distance to a mast head which can include a mast-head device. A flipper assembly includes at least one flipper arm which is rotatably mounted to the UGV body to help facilitate UGV stability and/or mobility. A flipper actuator causes the flipper arm to rotate about a flipper rotation axis. Movement of the mast between a stowed configuration and a deployed configuration is selectively controlled by operation of the flipper assembly.
10000189 | A system for retrofitting a trailer having a crank jack with a jack housing and a drop leg includes a hydraulic cylinder including a main cylinder and a ram piston extending outwardly therefrom as the main cylinder is filled with pressurized fluid, a first mounting ear on the hydraulic cylinder and a second mounting ear on the hydraulic cylinder, the first mounting ear opposite the second mounting ear, a cylinder port positioned orthogonally to the first mounting ear and the second mounting ear and positioned between the first mounting ear and the second mounting ear, and a conversion foot sized and shaped to fit within the jack housing and adapted to support the hydraulic cylinder.
10000190 | A cooling device provided with cooling fins which: is provided in a wheel of a running wheel which integrally rotates with a axle shaft and has a brake device positioned in the interior thereof; and produces, by rotating in both the forward and reverse directions of the wheel, airflow which flows through the brake device via ventilation holes passing from the inside to the outside of the wheel. Therein, the cooling fins produce an airflow which flows through a plurality of decorative holes serving as the ventilation holes and formed in the wheel along the circumference centered around the rotational axis of the axle shaft.
10000191 | A brake system for a vehicle having a master brake cylinder, which provides a pressure signal, having a brake-medium reservoir connected to the master brake cylinder, and a first brake circuit, which is coupled by a first input to the master brake cylinder and by a second input to the brake-medium reservoir, and having at least one first wheel-brake cylinder, which is mounted at a first wheel, in order to exert a force corresponding to the pressure signal onto the first wheel, and having a separator valve, which is configured between the first input and the first wheel-brake cylinder, to prevent further transmission of the pressure signal upon receipt of a supplied closing signal; and having a control valve, which is configured between the first input and the first wheel-brake cylinder; in order to control an inflow of a brake medium from brake-medium reservoir to the first wheel-brake cylinder. In addition, a method for controlling a corresponding brake system is also described.
10000192 | An electro-mechanical brake for increasing a braking force is provided. The electro-mechanical brake for increasing the braking force according to an embodiment of the present invention may include the upper pad together with the inner pad and the outer pad, the inner pad may pressurize the inner side surface of the disk by the movement of the moving block by the rotation of the screw, the outer pad may pressurize the outer side surface of the disk, the upper pad may also pressurize the cylindrical surface of the upper end of the disk, and thus the braking force may be increased since the additional braking force can be further generated by pressurizing the cylindrical surface of the upper end of the disk compared with a case of pressurizing the inner side surface and the outer side surface of the disk.
10000193 | An integrated dynamic brake apparatus includes a hydraulic pressure generating unit configured to convert rotational power of a motor into linear reciprocating movement, a brake actuation unit including a master cylinder in which a pump piston included in the hydraulic pressure generating unit is accommodated, a valve block disposed over the motor and configured to control discharging of a fluid accommodated in the master cylinder, and an electronic control unit disposed at one side of the motor and configured to control the motor and the valve block, wherein the pump piston linearly reciprocates along a first axis perpendicular to an axis of rotation of the motor.
10000194 | Various embodiments of an apparatus and method for monitoring a brake operation are disclosed. In accordance with one aspect, the brake operation monitoring system comprises a plurality of wheel speed sensors, a brake demand sensor; a plurality of stability sensors and a controller. The controller comprises wheel speed ports; a brake demand port; stability sensor ports; a communication port for receiving a plurality of messages; and a processing unit comprising control logic. The control logic receives a brake demand signal, at least one stability signal indicative of the cornering of the vehicle, and individual wheel speeds. The control logic calculates a master value to compare to individual wheel speed signals if the brake demand signal indicates no braking.
10000195 | A bicycle control apparatus is basically provided for controlling a bicycle having a drive assistance electric motor. The bicycle control apparatus includes a manual drive force detector, a state detector and a controller. The manual drive force detector is configured to detect a manual drive force. The state detector is configured to detect a state of the bicycle. The controller is programmed to execute calibration of the manual drive force detector upon the controller determining that a prescribed bicycle state condition exists after power of the bicycle control apparatus is turned on.
10000196 | A method for controlling torque reduction of a hybrid electric vehicle including a motor and an engine as a power source includes: determining whether a traction control system (TCS) is operating; calculating a demand torque of the TCS when the TCS is operating; determining an engine operating point according to the demand torque of the TCS; maintaining an engine torque according to the engine operating point; comparing a difference between the demand torque of the TCS and the engine torque according to the engine operating point with a charging limit torque of the motor; and performing torque reduction using a motor torque and the engine torque based on a result of the comparison.
10000197 | Mild hybrid powertrain controls and apparatuses, methods and systems including the same are disclosed. One exemplary embodiment is a mild-hybrid system comprising an engine, an electrical machine, power electronics, an energy storage system, and an electrical load. The system includes a controller structured to receive an electrical machine power command based upon a power allocation to the electrical machine, process the electrical machine power command with feedforward controls structured to compensate for an inaccuracy associated with the power electronics, process the electrical machine power command with proportional integral (PI) controls structured to compensate for a power loss associated with one or more electrical loads, provide a compensated machine power command based upon the processing with the feedforward controls and the processing with the PI controls, and output the compensated machine power command to control the electrical machine.
10000198 | In a control system and a control method, an electronic control unit is configured to crank an engine by setting a clutch to a half engaged state in a state where operation of the engine is stopped during traveling. The half engaged state is a state where the clutch is engaged with a slip. The electronic control unit is configured to, after a rotation speed of the engine has reached an ignition permission rotation speed or higher, increase a transmitted torque capacity of the clutch to a transmitted torque capacity that satisfies the following conditions i) and ii): i) the transmitted torque capacity is larger than a transmitted torque capacity before the rotation speed of the engine has reached the ignition permission rotation speed; and ii) the transmitted torque capacity allows the clutch to be kept in the half engaged state.
10000199 | The present disclosure provides a drive control method, a drive control device of a hybrid electric vehicle and a hybrid electric vehicle. The drive control method includes: obtaining a current gear position of the hybrid electric vehicle, a current electric charge level of a power battery and a slope of a road on which the hybrid electric vehicle is driving; obtaining a current speed of the hybrid electric vehicle if the current gear position of the hybrid vehicle, the current electric charge level of the power battery, and the slope of the road on which the hybrid electric vehicle is driving meet a preset requirement; and causing the hybrid electric vehicle to enter a small load stop mode if the current speed is greater than or equal to a first speed threshold, and less than a second speed threshold.
10000200 | Devices, methods, and systems including a controller for a hybrid system. The controller includes an electronic processor configured to receive inputs defining a current condition of the hybrid system. The inputs include an acceleration input and an engine speed input. The electronic processor is configured to determine a desired torque based at least in part on the acceleration input, determine an actual torque based at least in part on the engine speed input, and set a torque strategy to operate an internal combustion engine at a high efficiency level when the desired torque is different than the actual torque.
10000201 | A driving mode control method and apparatus of a hybrid electric vehicle are provided. The driving mode control method includes decreasing a torque of an engine when a first driving mode in which both the engine and a first motor are driven is switched to a second driving mode driven by the first motor and applying a torque of a second motor. A clutch is then opened when a difference between the engine torque and the second motor torque is less than a first threshold torque.
10000202 | A method and device for controlling a running mode of a hybrid vehicle are provided. The method includes monitoring power consumption of a battery when the hybrid vehicle is driven in an electric vehicle (EV) mode and calculating a threshold value for starting an engine. Then, whether to change the running mode of the hybrid vehicle is determined using the power consumption of the battery and the threshold value for starting the engine.
10000203 | A vehicle includes and an engine, a motor, a transmission, and a controller. The transmission is configured is to receive power from the engine and the motor. The transmission is also configured to shift between gears based on a shift schedule. The controller is programmed to, in response to only the motor providing power to the transmission, adjust the shift schedule to narrow an operating speed range of the motor such that the motor speed maintains a peak range of an available motor power output.
10000204 | A method for learning a touch point of an engine clutch of a hybrid electric vehicle including a motor connected to a transmission and an engine selectively connected to the motor through the engine clutch includes determining whether a learning condition of the touch point of the engine clutch is satisfied, releasing a transmission clutch and controlling a motor speed when the learning condition is satisfied, increasing a coupling pressure of the engine clutch when a change amount of the motor speed is less than a first predetermined value, comparing a change amount of a motor torque according to the increased coupling pressure of the engine clutch with a second predetermined value, and learning the touch point of the engine clutch when the change amount of the motor torque is greater than or equal to the second predetermined value.
10000205 | A fail-safe control device is provided for hybrid vehicles which allows a travel distance of a vehicle to be extended in an event of an ON-failure of a second clutch. An integrated controller switches between an HEV mode and an EV mode by controlling a first clutch between an engine and a motor, and a second clutch between the motor and a continuously variable transmission. The integrated controller prohibits the transition from the HEV mode to the EV mode when a clutch failure determination unit detects an ON-failure of the second clutch while the vehicle is traveling in the HEV mode.
10000206 | When an electrical continuously variable transmission malfunctions and the operation of an engine is stopped, an automatic transmission is caused to upshift. Therefore, when the rotation of the engine is stopped as a result of a stop of the operation, an AT input rotation speed is decreased as compared to that before it is determined that there is a malfunction in the electrical continuously variable transmission. Thus, an MG1 rotation speed is decreased in absolute value as compared to when the automatic transmission is not caused to upshift, so an overspeed of a first electric motor is prevented.
10000207 | A vehicle hitch detection system is provided. The vehicle hitch detection system includes a camera arranged to capture images of a vehicle hitch and a controller processing the images to detect a powered hitch ornament connected to the hitch based on the processed images when an electrical hitch connection is detected. The controller may further control a driver assistance system based on the detected hitch ornament to enable or disable the system.
10000208 | A vehicle control apparatus detects position and speed of a host vehicle, detects position and speed of each of a stationary object and a moving object which are ahead of the host vehicle, calculates a passing position at which the host vehicle passes the moving object based on the position and the speed of the host vehicle and the position and the speed of the moving object, sets an area around the stationary object, and when the passing position is within the area, controls travel of the host vehicle to move the passing position out of the area.
10000209 | A vehicle steering control apparatus includes a target course setter, a first control quantity calculator, a second control quantity calculator, a control rate variator, and a steering controller. The target course setter sets, based on forward environment information, a target course to be traveled by an own vehicle. The first control quantity calculator calculates a first control quantity that allows the own vehicle to travel along the target course. The second control quantity calculator calculates a second control quantity based on a steering angle. The control rate variator variably sets, in accordance with a vehicle speed, a first rate of the first control quantity and a second rate of the second control quantity. The steering controller calculates a steering control quantity, based on the first control quantity corrected based on the first rate and the second control quantity corrected based on the second rate, and executes a steering control.
10000210 | A lane recognition apparatus includes a lane recognizer, a lane evaluator, and a recognition state monitor. The lane recognizer recognizes lane lines of a road on which a vehicle travels. The lane lines include a first lane line and a second lane line. The lane evaluator evaluates, as recognition reliability, reliability of the recognition of the lane lines recognized by the lane recognizer, based on a plurality of characteristic amounts that are obtained from the recognition of the lane lines. The recognition state monitor monitors, upon completion of the recognition of the first lane line following the evaluation on the recognition reliability, a state of the recognition of the second lane line to adjust a timing at which a result of the recognition of the lane lines is provided to a driver.
10000211 | A vehicle travel control apparatus for improved vehicle following includes a sensor that obtains preceding vehicle speed information representing a vehicle speed of a preceding vehicle, and preceding vehicle information representing at least one of a lateral position and a lateral speed of the preceding vehicle with respect to a traveling direction of a host vehicle, and a controller that, during a following mode in which the host vehicle follows the preceding vehicle, determines a target value related to acceleration/deceleration of the host vehicle based on the preceding vehicle speed information such that the host vehicle follows the preceding vehicle, and controls the acceleration/deceleration of the host vehicle such that the target value is implemented. During the following mode, the controller corrects the target value related to the acceleration/deceleration of the host vehicle based on the preceding vehicle information.
10000212 | A vehicle and a method for controlling the same are provided to determine a traveling speed based on travel information of a first preceding vehicle and a second preceding vehicle. The vehicle includes a drive unit that provides rotational force for vehicle traveling and a distance sensor that detects an object located in a forward direction. A controller first preceding vehicle and a second preceding vehicle located ahead of the first preceding vehicle, which travel on the same traffic road as a traveling road based on the result detected by the distance sensor. The drive unit is operated to adjust a vehicle speed to be at a traveling speed determined based on travel information of the first preceding vehicle and the second preceding vehicle.
10000213 | A pressure of a spare tire of a vehicle is determined. Whether the spare tire is installed is determined based at least in part on the pressure. A vehicle subsystem is actuated based at least in part on whether the spare tire is installed.
10000214 | Apparatuses, methods, systems and controls including dynamic vehicle parameter determination are disclosed. One embodiment is a method of operating a vehicle system including a powertrain comprising a prime mover structured to propel the vehicle, and an electronic control system in operative communication with the prime mover and the transmission. The method includes estimating a plurality of coefficients of a vehicle loss model, evaluating a convergence criterion for the plurality of estimated coefficients, setting converged values of the plurality of coefficients if the convergence criterion is satisfied, determining a vehicle powertrain command utilizing the converged values of the plurality of coefficients, and transmitting a vehicle powertrain command to control operation of one or more powertrain components.
10000215 | A method of reconstructing a detected faulty signal. A pitch sensor fault is detected by a processor. A signal of the detected faulty pitch sensor is reconstructed using indirect sensor data. The reconstructed signal is output to a controller to maintain stability.
10000216 | Aspects of the present disclosure relate switching between autonomous and manual driving modes. In order to do so, the vehicle's computer may conduct a series of environmental, system, and driver checks to identify certain conditions. The computer may correct some of these conditions and also provide a driver with a checklist of tasks for completion. Once the tasks have been completed and the conditions are changed, the computer may allow the driver to switch from the manual to the autonomous driving mode. The computer may also make a determination, under certain conditions, that it would be detrimental to the driver's safety or comfort to make a switch from the autonomous driving mode to the manual driving mode.
10000217 | The present application provides techniques including a notification-needed information presenting apparatus that includes at least one information presenting unit capable of presenting information to an occupant of a vehicle, a notification-needed information acquiring unit that acquires notification-needed information, which is information that the occupant needs to be notified of through the information presenting unit in relation to operation of the vehicle, an occupant behavior determining unit that determines behavior of the occupant toward the information presenting unit, and a presentation controlling unit that controls the information presenting unit to present the notification-needed information to the occupant in accordance with the behavior of the occupant determined by the occupant behavior determining unit.
10000218 | Bi-modal traffic system including an integrated path network for bi-modal vehicles, especially for bi-modal trucks, wherein the bi-modal vehicles are configured so that they run both on rail tracks as well as on road tracks. The integrated path network includes at least one rail network and one road network, wherein the at least one rail network and the at least one road network are coupled by at least one junction. The at least one junction is configured so that bi-modal vehicles may change from rail network to a road network and may adapt their speed so that a change of a bi-modal vehicle from the rail network into the road network does not impair the ongoing traffic on the road network, and/or is configured so that bi-modal vehicles may change from a road network to a rail network and may adapt their speed so that a change of a bi-modal vehicle from the road network into the rail network does not impair the ongoing traffic on the rail network.
10000219 | A rail vehicle has a bogie which rolls on a track in a direction of travel, a vehicle structure which is supported on the bogie, a rigid carrying structure which is arranged on the end side of the rail vehicle, and an end-side coupling opening through which a coupling extends for coupling further rail vehicles. A coupling securing device secures the coupling to the rail vehicle. The coupling securing device has reversible securing elements which permit a reversible lifting movement counter to the direction of travel to such an extent that the coupling is retracted completely into the supporting structure. As a result of the retraction of the coupling into the cage-like carrying structure it no longer influences the crash behavior.
10000220 | A brake caliper for a disk brake or to a disk brake with a brake caliper for rail vehicles. A brake caliper has caliper arms at which at the ends brake shoes are mounted and which are pivotally driven against each other by a brake cylinder. The brake caliper or disk brake has the advantage that the brake cylinder and the wear adjusting device are contained in a common housing and that the wear adjusting device acts along the same linear axis of movement as the force which is generated between two carriers which are pivotally connected to the caliper arms and drive the same for pivoting in order to subject the brake shoes to tension against each other.
10000221 | Disclosed is a pit cover and method of installing the same. The pit cover includes a plate having a hole defining an area. A block having a threaded hole may be affixed to a bottom surface of the plate such that the threaded hole aligns with the area. A support is associated with the foundation and a groove is defined by one of the pit cover or the support. A protrusion is defined by the other one of the pit cover or the support. The groove narrows from a first width towards a second width. The first width is disposed relative to the second width such that insertion of the protrusion into the groove causes an end of the protrusion to pass the first width prior to passing the second width. The protrusion interacts with the groove to align the pit cover at a predetermined position relative to the foundation.
10000222 | Methods and systems that utilize radio frequency identification (RFID) tags mounted at trackside points of interest (POI) together with an RFID tag reader mounted on an end of train (EOT) car. The RFID tag reader and the RFID tags work together to provide information that can be used in a number of ways including, but not limited to, determining train integrity, determining a geographical location of the EOT car, and determine that the EOT car has cleared the trackside POI along the track.
10000223 | A rail gauge measurement tool includes a frame mounting the tool to a rail vehicle, and an engagement unit that moves relative to the frame. The engagement unit has a first contacting element that maintains contact with a rail as the vehicle moves along a rail track, and a pair of parallel connecting shafts. The tool also includes an air cylinder exerting a biasing force so that the engagement unit maintains contact with the rail as the vehicle travels along the rail track. The tool also includes a linear sensor, separate from the air cylinder, that measures movement of the first rail engagement unit relative to the frame. The linear sensor and the air cylinder are parallel, but in a different plane from the parallel connecting shafts to lend structural support to the tool.
10000224 | The invention relates to a method and handling device for the maintenance of agitator ball mills with a horizontally disposed grinding container. The handling device comprises a transport means and at least one holding unit for machine parts of an agitator ball mill, wherein the transport means is connected to the holding unit in a detachable manner.
10000225 | A mobile child support and entertainment device includes a base panel having roller elements for rolling support along a support surface, an upper support body having a seat positioned generally centrally therein for receiving a child, and at least one support leg extending between the base panel and the upper support body. The device allows a caregiver to move the child in the device from location to location, and provides entertainment and activity for the child. Embodiments of the device are configured for ease of maneuverability and access.
10000226 | An infant stroller apparatus includes a first and a second leg frame respectively having a first and a second side segment respectively connected fixedly with a first and a second coupling part, and a handle frame having a third side segment fixedly connected with a third coupling part. The second and third coupling parts are respectively connected pivotally with the first coupling part. Moreover, the infant stroller apparatus includes a first latch operable to rotationally lock the handle frame with respect to the first leg frame, a second latch operable to rotationally lock the second leg frame with respect to the first leg frame, and a linkage assembly respectively connected with the third coupling part and the second latch such that a folding rotation of the handle frame relative to the first leg frame urges an unlocking displacement of the second latch.
10000227 | A cylindrical buckling prevention member is fitted on a spring shaft portion of a torsion bar, and an outer peripheral surface of the buckling prevention member is positioned close to or in contact with an inner peripheral surface of a hollow output shaft. Accordingly, when one of a pair of coupling shaft portions, which are axially end portions of the torsion bar, to be coupled to a coupling hole of a counter-shaft later is press-fitted into the coupling hole of the counter-shaft, the spring shaft portion of the torsion bar can be prevented from buckling.
10000228 | A steering apparatus includes: a fixed bracket; an outer column; an arm portion; a column pipe; a steering shaft A including an upper shaft rotatably attached to the column pipe and a lower shaft which is connected by an universal joint and in which a male shaft and a female shaft engage with each other so as to freely extend and contract; and a fastening tool. The arm portion includes: bifurcated arm-shaped portions that extend from a front side in the axial direction of the outer column toward an outer side in the axial direction; a first linking portion formed between the arm-shaped portions so as to protrude upward from upper edges of the arm-shaped portions; and a second linking portion that protrudes downward from lower edges of the arm-shaped portions, and the second linking portion protrudes from the arm-shaped portions by a larger amount than the first linking portion.
10000229 | A steering column device includes: a steering column; and a the telescopic guide mechanism including a second telescopic elongated hole formed in one of the lower wall portion of the tilt bracket and the bottom wall portion of the steering column, and a sliding guide member which is provided to the other of the lower wall portion of the tilt bracket and the bottom wall portion of the steering column which does not include the second telescopic elongated hole, whose a portion confronts the second telescopic elongated hole, and which elastically sandwiches an edge portion of the second telescopic elongated hole in the upward and downward directions.
10000230 | A vehicle for line marking, having a steering mechanism (10) including: a directional wheel (5) that pivots about a steering shaft (12) coupled to a steering actuator (13); a control actuator (21) responsive to a steering wheel (22); and a universal joint coupling the control actuator (21) and the steering actuator (13) at a fixed angle between 20Â° to 70Â°, preferably 30Â° to 60Â°; the angle of the universal joint acting to produce a varying steering ratio as the steering wheel is moved away from its centered position. The vehicle includes a hydraulic pump circuit for a motor (101) driven line marking spray device (77) having a hydraulic supply line (105) for the motor with a check valve (107) and a high pressure accumulator (109) between the check valve and the motor and a pressure actuated ram (102) to deactivate the pump (100) when the pressure exceeds a threshold; the motor return line having a low pressure accumulator (110) and a restricted (112) bypass line (111).
10000231 | An apparatus for applying an auxiliary force in a motor vehicle steering unit may include a driving worm that is connectable to an electric motor and applies an auxiliary force on the motor vehicle steering unit through a worm wheel. The driving worm may be housed in a roller bearing. The roller bearing can be pivoted about a pivoting axis defined by a pivot element outside the roller bearing.
10000232 | In a steering assist device, a main lane keep assist current value setting unit sets a main lane keep assist current value that generates main lane keep assist torque according to a lateral deviation and a lateral deviation change rate. A sub lane keep assist current value setting unit sets a sub lane keep assist current value that generates sub lane keep assist torque according to curvature ct of a target travel line.
10000233 | Technical solutions are described for mitigating braking torque in a motor of a steering system caused by a FET short. For example, an example mitigation system includes a mitigation module that adjusts a motor torque in response to a FET short. The mitigation system further includes a mitigation-enable module that selectively enables and disables the mitigation module based on a handwheel torque signal. Further, the mitigation system includes a damping module that reduces the motor torque based on a motor velocity signal for the motor.
10000234 | A steering control apparatus of an SBW system may include: a power motor configured to output a steering force in the SBW system; a power motor position sensor configured to sense an angular position of the power motor; a steering angle sensor configured to sense a steering angle of a steering wheel; a vehicle velocity sensor configured to sense a vehicle velocity; and a power motor control unit configured to calculate a target steering angle from the steering angle, and drive the power motor according to the target steering angle. The power motor control unit may calculate a feedback steering angle reflecting an output angle of a wheel, calculate a compensation steering angle for variably controlling the output angle of the wheel based on the feedback steering angle and the vehicle velocity, and corrects the target steering angle using the compensation steering angle.
10000235 | The steering control device includes: current command value 1 calculation unit 11 which determines current command value 1 based on a vehicle speed and a steering torque; current command value 2 calculation unit 14 which determines current command value 2 based on a filtered differential value of the steering torque; and current drive unit 10 which drives motor 5 so that the value of the motor current matches the sum of current command values 1 and 2. When a first crossover frequency represents the crossover frequency of control open loop characteristics in the steering control device as obtained when current command value 2 is determined using a differential value of the steering torque which has not been filtered, the notch frequency of the notch filter is set to be greater than the mechanical resonance frequency of the steering control device and smaller than the first crossover frequency.
10000236 | Abnormality determination for a driver is appropriately made in accordance with a peripheral state when lane keeping assist control is being carried out. When a no-driving operation state has continued for a period equal to or more than a set period, a driving support ECU determines whether or not a change inhibition condition set in advance in relation to a peripheral state of an own vehicle is satisfied. When the change inhibition condition is not satisfied, the driving support ECU sets a control mode of LKA to a â€œweaker modeâ€ to decrease a control amount of the LKA. As a result, the own vehicle swerves in a lane, and a driver who has not fallen into an abnormal state can be prompted to carry out a steering wheel operation. Thus, it is possible to discriminate a driver who has fallen into the abnormal state and a driver who has not fallen into the abnormal state from one another. When the change inhibition condition is satisfied, the driving support ECU sets the control mode of the LKA to a â€œnormal modeâ€.
10000237 | In a driving support device for a vehicle including a collision avoidance support system and a lane travel support system, a steering control amount is set while maintaining an appropriate relationship between both of the systems. This is by setting a lower upper limit value for the steering torque command during collision avoidance as compared to lane travel support. However, a gradient (i.e., rate of change) of the collision avoidance is set to be greater than a gradient of the lane travel support. As a result, the driving support device balances collision avoidance and lane travel support to have quick response during collision avoidance, and maintaining the ability to adapt to wide changes in road condition during lane travel support.
10000238 | A modular system in the form of a load-bearing frame to be arranged in a tail region of a motor vehicle. The modular components which are to be linked or are linked include at least one cast structure and at least two profiles, the cast structure comprising at least one node.
10000239 | A rear section upper face of a front side frame is connected to a front face of an inclined wall of a dashboard panel. An attachment bracket that is provided to a rear section lower face of the front side frame and that has a triangular shape in side view supports a support of a subframe. An outrigger is provided that has a vehicle width direction inner end connected to a front wall and a lower wall of the attachment bracket and to a vehicle width direction outer wall of the front side frame, and that has a vehicle width direction outer end connected to a front end of a side sill.
10000240 | A vehicle includes an engine, a seat, an upper member, a lower member, and a high voltage equipment. The engine is provided at a rear in a front-rear direction of the vehicle. The seat is provided in front of the engine in the front-rear direction. The upper member is provided between the seat and the engine in the front-rear direction and extends in a vehicle width direction of the vehicle perpendicular to the front-rear direction. The lower member extends in the vehicle width direction and is provided between the seat and the engine below the upper member in a vehicle height direction of the vehicle perpendicular to the front-rear direction and the vehicle width direction. The high voltage equipment is provided between the seat and the engine and in a space surrounded by the upper member and the lower member.
10000241 | A bracket for a rocker panel assembly includes a first flange and a second flange. The second flange is at an end of a body opposite the first flange and extends parallel to the first flange. The first and second flanges each define a plurality of apertures being dimensioned and configured to control flow of an E-coat fluid injected therein to provide a seal between the first and second flanges to inhibit oxidation in an absence of a seal around a periphery of the first and second flanges.
10000242 | A bracket molding formed on a bottom rail assembly of a trailer coupled to a sandwich panel sidewall, the bracket molding including: a sloped top surface configured to create a space below a bottom surface of the sandwich panel sidewall to allow contaminants to drain from beneath the sandwich panel sidewall; and a dam formed on the sloped top surface, the dam configured to seal out the contaminants from accumulating in the space below the bottom surface of the sandwich panel sidewall.
10000243 | A structural body of differing thicknesses are provided that is made of resin, and a method of manufacturing thereof, that can improve quality in a case in which plate thickness changing portions extend in plural directions. A first panel portion and a second panel portion are connected by a first gradually changing portion. The first panel portion and a third panel portion are connected by a second gradually changing portion. The second panel portion and the third panel portion are connected by a third gradually changing portion. Further, an opening portion is formed to pass-through a door inner panel at a position where respective extensions of the first gradually changing portion, the second gradually changing portion and the third gradually changing portion intersect one another as seen in a plate thickness direction.
10000244 | A vehicle with a manual controlled hydrostatic pump and a pod that can be rotated between an open position and closed position without disconnecting operator controls in the pod from the manual controlled hydrostatic pump. The pod may also be physically isolated form the vehicle frame.
10000245 | The panel housing for an aerodynamic fairing assembly using inflatable panels that deploy from the panel housing where the panel housing uses â€œshaft-lessâ€ spring hinges to pivotally connect a pair of gates that partially enclose the deflated panels within the panel housing. The spring hinges are constructed from a wire rod of spring steel bent to a pair of axially aligned spring coils, a central U-shaped neck that bolts to the gate and a pair of end arms that bolt to the end plate of the panel housing. The spring hinges functions as both a hinge mechanism and a torsion spring to normally bias the gate towards its closed orientation.
10000246 | A vehicle comprises a front spoiler with at least one spoiler lip made available in a front area of the vehicle and a spoiler lip drive by means of which the at least one spoiler lip may be displaced such that the aerodynamic properties of the vehicle can be changed in the front area by displacement of the at least one spoiler lip, wherein the spoiler lip drive of the at least one spoiler lip is electro-mechanical.
10000247 | A crawler track includes a link and is driven in a direction of travel by a sprocket having a plurality of teeth. The link includes a pad, a first grouser, and a second grouser. The pad defines a first surface, a second surface opposite the first surface, a first end, and a second end spaced apart from the first end along the direction of travel. The pad defines at least one opening extending through the pad between the first surface and the second surface, and the opening is operable to receive a sprocket tooth. The first grouser is positioned on the first surface proximate the first end of the pad, while the second grouser is positioned on the first surface proximate the second end of the pad. The first grouser and the second grouser extend in a direction substantially perpendicular to the direction of travel of the track.
10000248 | Example embodiments relate to a robotic device with at least two legs. Each leg includes a foot including a first sole and a second sole perpendicular to the first sole. Each leg additionally includes an ankle joint configured to rotate the foot from a first position in which the first sole is contacting a ground surface to a second position in which the second sole is contacting the ground surface. The robotic device includes a control system. When the foot of a given leg of the at least two legs is in the first position, the control system may determine to cause the foot of the given leg to switch from the first position to the second position, and may cause the ankle joint of the given leg to rotate the foot of the given leg from the first position to the second position.
10000249 | A bicycle pedal is provided with a pedal spindle, a pedal body, a first shear force sensor, a second shear force sensor, a first bending force sensor and a second bending force sensor. The pedal spindle includes a crank arm mounting part. The pedal body is rotatably mounted on the pedal spindle about a center spindle axis. The first and second shear force sensors are arranged relative to the pedal spindle to detect first and second shear components of a pedaling force with respect to the center spindle axis. The first bending force sensor is arranged relative to the pedal spindle to detect a first bending component of the pedaling force with respect to the center spindle axis. The second bending force sensor is arranged relative to the pedal spindle to detect a second bending component of the pedaling force with respect to the center spindle axis.
10000250 | A vehicle includes an up-side-down suspension and a wheel speed sensor and a sensor wire. A left lower restrictor is fixed to a left inner connector or a member that is displaced relatively together with the left inner connector in association with the operation of a left shock absorber above a left wheel speed sensor as seen from the direction of a left wheel axis. At least a portion of the left wheel speed sensor is situated farther inwards than an outer edge of a left front inner tube in relation to a left-and-right direction, is situated below a left lower imaginary line when the left shock absorber extends to its maximum extent, and is provided on the left inner connector between a left front imaginary line and a left rear imaginary line when seen from the direction of the left wheel axis. The left sensor wire extends so as to intersect the left lower imaginary line when seen from the direction of the left wheel axis.
10000251 | A cruise control for a vehicle having a mounted rotatable accelerator sleeve and throttle housing which is mounted to a handlebar. The cruise control mounts entirely to the accelerator sleeve and rotates in perfect unity with the throttle when it is rotated. The cruise control is mounted between the throttle housing and the rubber/plastic grip's inner end, directly onto the accelerator sleeve. When the single button of the cruise control is pressed, the cruise control engages and uses friction against the surface of the throttle housing to hold the throttle in place. The operator can force the throttle to rotate by overpowering the friction caused by the cruise control, or preferably, they can disengage the cruise control by pressing the single button again, resetting the cruise control to be engaged again by pressing the single button.
10000252 | A pair of left and right vertical frame pieces 1b, 1b constituting a part of a vehicle body frame FR extend in a vertical direction. A pair of left and right swingarm brackets 9L, 9R are fixed to the left and right vertical frame pieces 1b, 1b, respectively. A pivot 16 is supported by the swingarm brackets 9L, 9R swingably supports a swingarm 12 outward of the swingarm brackets 9L, 9R in a vehicle widthwise direction. Each of the left and right swingarm brackets 9L, 9R includes left and right opposing portions 320, 340 disposed so as to be spaced apart in the vehicle widthwise direction. The pivot 16 is supported by the left and right opposing portions 320, 340 of each of the swingarm brackets 9L, 9R.
10000253 | A crank arm fixing ring is basically provided with a cylindrical mounting portion and a contact portion. The cylindrical mounting portion includes an external thread configured to screw into a crankshaft. The contact portion extends radially outwardly from the cylindrical mounting portion. The contact portion is configured to contact a crank arm upon attachment of the crank arm with the crank arm fixing ring. The contact portion includes at least one cutout extending radially outwardly from the cylindrical mounting portion. The at least one cutout is configured to receive a transmission line extending through the cylindrical mounting portion.
10000254 | A bicycle pedal comprises a pedal axle, a first pedal body, a second pedal body, a first cleat engagement member, a second cleat engagement member, a gripping member, and a biasing member. The gripping member is configured to be movably coupled to the first pedal body. The gripping member includes a first gripping portion configured to protrude from a first surface when viewed from an axial direction parallel to a rotational axis in a first state where the second pedal body is positioned at a first position relative to the first pedal body. The biasing member is configured to bias the gripping member such that, in response to a pivotal movement of the second pedal body from the first position to a second position, a tip end of the first gripping portion is moved toward the first surface when viewed from the axial direction.
10000255 | A bicycle drive unit is basically provided with an assist motor and a housing such that the distance between a crankshaft and a rear end of the housing is prevented from becoming long. The assist motor is configured to apply an assisting force to a manual drive force, which is inputted from a crankshaft. The housing is provided to the assist motor and at least a part of the crankshaft. The housing is disposed around the crankshaft. The housing is formed so that, when the bicycle drive unit is attached to a bicycle frame, the minimum distance from a center axis of the crankshaft and the rear end surface of the frame on the rear end side of the housing is equal to or less than 50 mm and greater than the radius of the crankshaft, as viewed from parallel to the center axis of the crankshaft.
10000256 | A sprocket is engageable with a chain having rollers. The sprocket includes a body and a tooth portion. The tooth portion has front and rear surfaces, a drive side surface and a non-drive side surface. The rear and front surfaces face in opposite axial directions. The drive side surface axially connects the front and rear surfaces on a downstream side. The non-drive side surface axially connects the front and rear surfaces on an upstream side. One of the front and rear surfaces has a first chamfered portion, which is formed in a radially outer portion of at least one tooth portion and tapered radially outward in the axial direction. The drive side surface has a first protrusion, which protrudes downstream in the drive rotation direction and is located radially outwardly from a contact position where the drive side surface contacts each of the rollers when the chain is driven.
10000257 | A watercraft with a rigid outer hull having a substantially circular shape in plan view and a rounded bottom surface for contacting a body of liquid, and a rigid top surface disposed opposite said bottom surface and integrally formed with the outer hull, the top surface having an annular stability portion with convex walls in cross-section and a recessed flat-bottomed deck portion adapted to receive a person, and an edge of the recessed deck portion being disposed inwardly from an outermost edge of the top portion by a distance, and a method for using same.
10000258 | A vessel is provided herein which comprises a primary hull and at least two hull members capable of being deployed from or retracted into tunnels or underneath overhangs in the primary hull. In various embodiments, the vessel comprises a means for controllably deploying and retracting the hull members. These members may further comprise a propulsion means capable of propelling the vessel. In other embodiments the vessel comprises a failsafe mode allowing the hull members to fully retract into the vessel during times of destress. In various embodiments, the vessel is a landing craft capable of loading and unloading cargo without the burden of an overhang cross beam.
10000259 | A suction anchor for a remotely operated vehicle comprising a frame attachable to a remotely operated vehicle, anchor cans beneath the frame beneath and connectable to a pump. In particular the anchor can be deployed as part of a method for sampling or measuring the seabed comprising the steps of attaching a frame to the remotely operated vehicle, the frame having one or more downwardly mounted anchor cans and a mast to which sampling and/or measuring equipment is attached, placing the anchor cans on an underwater floor, and, at least in partially, evacuating the cans of water embedding them in part into the underwater floor, sampling and/or measuring the underwater floor using the sampling and/or measuring equipment. It can be used to mount other sensor equipment requiring a stable platform.
10000260 | Systems and methods are disclosed herein for a pressure tolerant energy system. The pressure tolerant energy system may comprise a pressure tolerant cavity and an energy system enclosed in the pressure tolerant cavity configured to provide electrical power to the vehicle. The energy system may include one or more battery cells and a pressure tolerant, programmable management circuit. The pressure tolerant cavity may be filled with an electrically-inert liquid, such as mineral oil. In some embodiments, the electrically-inert liquid may be kept at a positive pressure relative to a pressure external to the pressure tolerant cavity. The energy system may further comprise a pressure venting system configured to maintain the pressure inside the pressure tolerant cavity within a range of pressures. The pressure tolerant cavity may be sealed to prevent water ingress.
10000261 | A stabilizer that extends from the hull of a watercraft below the waterline when needed is disclosed. The stabilizer produces added drag on the watercraft's counteracting a tendency to change bearing. Stabilization chambers of the stabilizer hold semi contained water to produce an extended drag effect by adding lateral weight due to the water that is semi contained within the chamber during use. The restricted flow of water into and out of the stabilizer and the outer dimensions of the stabilizer provides lateral drag to mute any ambient drift.
10000262 | A terminal device stores ship characteristic data that indicates a relationship between rotation speed and ship speed, and rotation speed and fuel consumption when a ship is navigated under various navigation conditions. If a user inputs data that indicates draft state and wind and wave state on a performance display screen displayed on the terminal device, the terminal device generates relationship data that indicates a relationship between rotation speed and ship speed, and rotation speed and fuel consumption when a ship is navigated under wind and wave states corresponding to the input data and each of a plurality of Beaufort states that are set in the terminal device in advance on the basis of the ship characteristic data. The terminal device displays a graph that displays the relationship between rotation speed, ship speed and fuel consumption for each of a plurality of navigation conditions using the relationship data.
10000263 | Systems and methods are provided for underwater use. In one example the system includes an autonomous mother unmanned underwater vehicle (AMUV) and one or more auxiliary unmanned underwater vehicles (UUV). The AMUV is configured for autonomously searching for and detecting undersea objects potentially present in an undersea region of interest (ROI), for generating object information relating to the objects detected thereby to enable identification of at least one object of interest (OOI) among the detected objects, and for selectively transporting the UUV to at least within a predetermined distance from a location of the OOI. The UUV is configured for interacting with the OOI at least within the predetermined distance. Such a system is further configured for providing verification information indicative of the interaction between the UUV and the OOI. The AMUV includes a communications system at least configured for transmitting at one or both of the verification information and the object information.
10000264 | An underwater watercraft including a passenger compartment and an ingress egress port in which the watercraft has buoyancy and center of gravity adjusted to maintain a generally level or other desired attitude when submerged, and an angled attitude at a water surface for ingress/egress. The attitude also is adjustable via the placement of ballast and optionally including a movable ballast that adjusts the location of the center of gravity as desired. The ingress-egress port optionally includes an entry elevated from a main passenger compartment, that has an angled orientation in a submerged mode, and an optional orientation generally parallel to the water surface in a surface mode.
10000265 | An underwater vehicle may include a buoyancy control system configured to use a dual-internal-reservoir configuration to enhance efficiency of changing buoyancy of the underwater vehicle. The buoyancy control system may utilize an incompressible fluid (e.g., oil or water) that is transferred between a first internal reservoir and an external chamber to affect buoyancy of the underwater vehicle. In exemplary implementations, a compressible fluid (e.g., air) may be used to inflate or deflate a second internal reservoir. The second internal reservoir may be disposed within the buoyancy control system so that it can act on the first internal reservoir by applying a compressive force or a tensive force on the first internal reservoir, depending on the pressure differences between the two reservoirs.
10000266 | An aquatic jet propulsion device basically includes a portable main control module, a plurality of submersible propulsion units and a sub-two-way communication device. The portable main control module includes a main controller and a main two-way communication device. Each of the submersible propulsion units includes a motor, a battery electrically connected to the motor and a motor controller operatively connected to the motor to control a speed of the motor. The sub-two-way communication device is configured to communicate with the main two-way communication device. The main controller is programmed to individually control the speed of the motors of the submersible propulsion units via the motor controllers.
10000267 | A method for a trimmable marine device includes determining a target trim position of the marine device. A trim actuator is activated for an activation time that is calibrated to move the marine device from a current trim position to the target trim position. After activating the trim actuator for the calibrated activation time, a difference between an actual trim actuator condition and a desired trim actuator condition is calculated. An activation-time adapt value is determined based on the difference. The calibrated activation time is adjusted using the adapt value, and the trim actuator is activated for the adjusted activation time in response to subsequent changes in the target trim position. The adapt value is configured such that activating the trim actuator for the adjusted activation time moves the marine device closer to the target trim position than does activating the trim actuator for the calibrated activation time.
10000268 | A joystick device for controlling propulsion and steering of a marine vessel has a handle configured to be moveable by an operator to provide propulsion and steering control commands for a marine vessel, and a housing at the base of the handle such that the handle extends out of the housing. The joystick device also has an adjustable display thereon that adjusts based on at least one of a control mode and a movement of the handle.
10000269 | An embodiment of a system for controlling a marine vessel includes an electrical power steering unit coupled to a mechanical control system, the mechanical control system including a steering wheel connected by a shaft to a mechanical cable assembly, the mechanical cable assembly configured to be actuated by the steering wheel to control a steering mechanism of the marine vessel. The electrical power steering unit includes an electric motor configured to apply a torque to the mechanical cable assembly. The system also includes a processor configured to control the electrical power steering unit to provide at least one of steering assist and control of the marine vessel.
10000270 | A moving body control device includes a moving body direction sensor, a position sensor, and processing circuitry. The processing circuitry estimates a direction of disturbance. The processing circuitry sets a target position and a starting position. The processing circuitry controls a propulsion generator and a movement direction adjuster such that a heading direction sensed by the moving body direction sensor is opposite to the direction of the disturbance estimated by the processing circuitry, and when the moving body has been drifted at least a specific distance from the target position, the moving body returns to the starting position, and the heading direction at the starting position is opposite to the direction of the disturbance. The processing circuitry changes the starting position based on a distance between the target position and a position of the moving body sensed by the position sensor.
10000271 | A door construction for an airborne vehicle includes a door, a door frame, with the shape of door frame forming a gap between the door and the door frame in the outer surface of the door and the door frame when the door is closed, and a gap sealing device comprising an inflatable tube positioned in the gap with at least one tube inlet, the inflatable tube being configured to be inflated through the at least one tube inlet and to at least partially seal the gap between the door and the door frame when inflated.
10000272 | The present invention pertains to an insulation system comprising one or more insulation blankets, wherein each of said multilayer insulation blankets comprises: â€”a core consisting of an insulation material [material (I)], and â€”a shell encapsulating said core, said shell comprising at least one multilayer assembly comprising: (1) an outer layer [layer (L1)] consisting of a composition [composition (C1)] comprising, preferably consisting of, at least one thermoplastic polymer [polymer (1)] having a limiting oxygen index (LOI) of at least 20% by volume, wherein at least one surface, preferably the inner surface, of said layer (L1) comprises one or more grafted functional groups [surface (L1-f)], (2) directly adhered to said at least one surface (L1-f), a layer consisting of at least one metal compound (M1) [layer (L2)], and (3) optionally, directly adhered to the opposite side of the layer (L2), a layer consisting of at least one metal compound (M2) [layer (L3)], said metal compound (M2) being equal to or different from said metal compound (M1). The present invention also pertains to a process for the manufacture of said insulation system and to uses of said insulation system in various applications including aircraft applications.
10000273 | Awing box of an aircraft with a stiffened shell structure, consisting of fiber reinforced material includes a skin for absorbing shear loads, and several stringers arranged on the inner side of the wing box for absorbing axial loads, in which at least 60% of the mass of the stiffened shell structure is concentrated in the stringers, wherein the stringers provide at least 80% of the axial stiffness of the stiffened shell structure. In the specific case of wing structure, this embodiment allows the use of unbalanced laminates for the skin to induce higher nose-down twist of the wing box without any loss in bending stiffness and so envisaging higher weight saving capability.
10000274 | Embodiments provide a transitional element that bridges a gap between an edge of a flight control surface and an edge of a non-movable portion of an airframe. In one embodiment, a transitional element bridges a gap between an edge of a flight control surface and an edge of a non-movable portion of an airframe. The transitional element includes a plurality of ribs that span the gap. Each of the plurality of ribs has a contour that corresponds to the flight control surface and is configured to pivot a portion of a rotated angle of the flight control surface to generate a transitional surface across the gap.
10000275 | An aircraft hybrid flight control system comprising a manual control element, a mechanical transmission interposed between the manual control element and a control surface, an electromechanical actuator and a coupling unit configured to connect selectively the control surface to the mechanical transmission in a manual control mode and to the electromechanical actuator in a fly-by-wire control mode; the coupling unit is configured to maintain the mechanical transmission in a condition of substantial continuity with said control surface even in fly-by-wire mode, but for a freedom of relative motion of pre-set amplitude.
10000276 | The present application relates to a pushing device, a moving mechanism and an aircraft. According to an aspect of the present application, a pushing device for a moving mechanism of an aircraft is provided, the moving mechanism including a primary moving device and an auxiliary moving device assisting the primary moving device, the pushing device including a support member and a pushing assembly supported by the support member, and the pushing assembly including a pushing element and an energy storage element. The pushing element is adapted to push a broken part of the auxiliary moving device to an offset position from a normal working position by means of energy from the energy storage element when the auxiliary moving device breaks. According to the present application, it is possible to provide an effective fault protection to the moving mechanism of the aircraft.
10000277 | An apparatus is provided for promoting laminar flow. The apparatus includes a panel extending between an interior surface and an exterior air flow surface. The panel includes a plurality of macro apertures and a plurality of micro apertures. A first one of the macro apertures extends into the panel from the interior surface. A first one of the micro apertures extends into the panel from the exterior air flow surface and is fluidly coupled with the first one of the macro apertures.
10000278 | The invention relates to a landing gear (1) of an aircraft (5), comprising: a strut assembly (10) including a first end (10a) designed to be mounted on the aircraft (5) and a second end (10b) opposite the first end (10a); a rod (14) slidably mounted on the second end (10b) of the strut assembly (10), said rod (14) being translationally movable in relation to the strut assembly (10); and at least one obstacle detector (2) secured to the landing gear (1), the landing gear (1) being characterized in that the obstacle detector (2) is secured in a zone adjacent to the second end (10b) of the strut assembly (10).
10000279 | The present disclosure describes systems and methods for retractable landing gear. A landing gear arrangement may comprise: a trailing arm; a shock strut; a link rotatably coupled to a first end of the shock strut and rotatably coupled to the trailing arm, the link including a pivot; a rotatable latch rotatably coupled to the link; and an actuator coupled between the rotatable latch and the trailing arm, the rotatable latch configured to rotate about the pivot, the pivot located between a first end and a second end of the rotatable latch, the rotatable latch configured to rotate in a first direction in response to the actuator extending and configured to rotate in a second direction in response to the actuator compressing.
10000280 | A device for mounting an aircraft tail wheel includes a support plate having, on the one hand, an articulation shaft with an arm and, on the other hand, an articulation shaft with a fork receiving the freely rotating tail wheel, while the articulation shaft of the plate is positioned near a rotation shaft of the tail wheel.
10000281 | The present invention relates to a control method for inflating at least one float of a buoyancy system. During a mode (MOD1) of automatic inflation in flight, calculation means determine whether a predetermined ditching condition is true during a step (STP1) of predicting a forthcoming impact. During a step (STP2) of characterizing said impact, at least one predicted component of a ditching speed is determined. During an automatic inflation step (STP3), each float is automatically inflated in flight when at least said ditching condition is true and when each determined predicted component is less than a corresponding speed threshold.
10000282 | An aircraft landing gear assembly includes a mechanical structural linkage having a shock absorber and a linkage abutment which are biased apart by a mechanical spring. The force required to deform the spring sufficiently to place the linkage abutment at a predefined distance with respect to the shock absorber abutment is less than the breakout force of the shock absorber.
10000283 | Elastomeric bearings exhibit a reactive positive spring effect, i.e., they produce an opposing torque or force when angular displacement or translation is applied upon them, due to shear stress developed within their elastomer parts. The present invention incorporates a device that exhibits an increasingly strong torque or force in the same direction as the displacement, i.e., a negative spring, under similar conditions of movement. When properly calibrated, the subject type of device can be used in paralleled motion with the ordinary reactive elastomeric bearing to produce a combined effect in which at least a part of the torque or force of the elastomeric bearing is compensated or minimized over a range of movement, particularly in helicopter rotor blade retention applications.
10000284 | The disclosed unmanned aerial vehicle (UAV) includes a buoyant airbag, a drive unit, a retention feature, and an onboard control module that can be configured to cause the drive unit to displace the UAV, cause the retention feature to retain one or more items for transport, and receive instructions to transfer items from one location to another. For example, a UAV can be controlled to obtain an item at one location in a warehouse such as a first floor, lift said item to a second location in the warehouse such as a second floor, and deposit the item at the second location.
10000285 | Described herein are methods and systems for detecting and correcting errors when picking up and lowering a payload coupled to a tether of a winch system arranged on an unmanned aerial vehicle (UAV). For example, the winch system may include a motor for winding and unwinding the tether from a spool, and the UAV's control system may control the motor to lower the tether and monitor an electric current supplied to the motor to determine whether a payload has detached from the tether. This process of lowering the tether and monitoring the motor current may be repeated up to a predetermined number of times, at which point the control system may operate the motor to detach the tether from the spool, leaving both the tether and the payload behind.
10000286 | An aircraft storage bin that includes an upper housing, a bucket that cooperates with the upper housing to define a bin interior and is pivotally connected to the upper housing, and at least a first assist spring having a spring force. The bucket is pivotable downwardly between a closed position and an open position and also can be positioned in an intermediate open position between the open and closed positions. The first assist spring is configured to maintain the bucket in the intermediate open position. When a downward force greater than the spring force is placed on the bucket, the bucket is configured to move from the intermediate open position to the open position.
10000287 | An aircraft overhead stowage system for a cross-aisle galley complex. The aircraft overhead stowage system includes a stowage compartment housing disposed above a ceiling of the galley complex that is supported above the ceiling by a stowage support structure. A first stowage compartment and a second stowage compartment are each movably engaged with and disposed inside the stowage compartment housing, and each stowage compartment is movable between a stowed position and a deployed position relative to the stowage compartment housing using a vacuum system. A vacuum generator that creates a vacuum force is mounted on the stowage compartment housing, and a plurality of vacuum bellows connected to each stowage compartment are in fluid communication with the vacuum generator. The vacuum system causes the stowage compartments to move between the stowed position and the deployed position. Vacuum-driven and manually-driven latching assemblies and removable extensions for each stowage compartment are also provided.
10000288 | A laterally and recline adjustable aircraft passenger seat assembly including a seat, spaced forward and rear rails, a seat recline motion assembly attached to the seat and slidable along the length of the spaced forward and rear rails and including a first actuator dedicated for seat recline motion, and a lateral seat motion assembly disposed between the spaced forward and rear rails and including a second linear actuator dedicated for driving lateral motion of the seat recline motion assembly.
10000289 | A temperature control gasper apparatus for vehicle interiors such as aircraft cabins. Airflow temperature, volume and orientation are integrated and controlled by the gasper apparatusâ€”at the point of use of the gasper apparatus. The temperature control gasper apparatus includes a mixing chamber, a temperature control dial, and an airflow control nozzle assembly. The temperature control gasper apparatus provides airflow output control with rotation of a grip member of the nozzle assembly relative to a ball portion of the mixing chamber, temperature control by rotation of a handle portion of the temperature control dial relative to the ball portion of the mixing chamber, and airflow direction control by movement of the ball portion of the mixing chamber relative to a socket portion of the mixing chamber fixed to the vehicle interior.
10000290 | Apparatuses for and methods of deicing aircraft surfaces, engine inlets, windmill blades and other structures. Deicing apparatuses can comprise at least one standoff coupled with an actuator and a first region of an inner surface of a skin. A standoff can act as a moment arm and can create efficient, tailorable skin bending and acceleration, breaking an ice to skin bond. Integral as well as modular leading edges can comprise deicing apparatuses.
10000291 | According to various embodiments, disclosed is a slide configured to be supported on a ground surface at a slide angle, comprising a support structure, a sliding surface supported by the support structure, and a weakened support region in the support structure, wherein the weakened support region enables the slide to buckle and the slide angle to change in response to a bending load imposed on the slide. According to various embodiments, the slide is an aircraft evacuation slide.
10000292 | An evacuation system may comprise an evacuation slide and a lane divider. A portion of the lane divider may be detachably coupled to a sliding surface of the evacuation slide. A detachable restraint may be disposed between the lane divider and the evacuation slide. The detachable restrain may comprise a first portion coupled to the lane divider and a second portion coupled to the sliding surface. The first portion of the detachable restraint may detachably couple to the second portion of the detachable restraint.
10000293 | In one aspect the present subject matter is directed to a gas-electric propulsion system for an aircraft. The system may include a turbofan jet engine, an electric powered boundary layer ingestion fan that is coupled to a fuselage portion of the aircraft aft of the turbofan jet engine, and an electric generator that is electronically coupled to the turbofan jet engine and to the boundary layer ingestion fan. The electric generator converts rotational energy from the turbofan jet engine to electrical energy and provides at least a portion of the electrical energy to the boundary layer ingestion fan. In another aspect of the present subject matter, a method for propelling an aircraft via the gas-electric propulsion system is disclosed.
10000294 | An aircraft fuel tank flammability reduction method includes feeding pressurized air into an air separation module containing a carbon membrane, the air feed exhibiting a normal pressure of no more than 55 psig. The method includes producing nitrogen-enriched air from the air separation module as a result of removing oxygen from the air feed. An aircraft fuel tank flammability reduction system includes a source for pressurized air, an air separation module configured to receive air feed from the pressurized air source, and a carbon membrane. The carbon membrane is configured to permeate oxygen from the air feed through the carbon membrane at a temperature of at least 120Â° C. (248Â° F.) and to produce nitrogen-enriched air from the air separation module as a result of removing oxygen from the air feed.
10000295 | An aircraft fuel vent pipe with a pipe body containing a duct which extends along a duct axis between an open end and a closed end. A burst disc closes the closed end of the duct. One or more devices are provided in the duct, the device(s) being positioned or shaped to enable the burst disc to be visually inspected by looking along the duct through its open end, and to modify a sectional profile of the duct transverse to the duct axis so that the sectional profile of the duct changes between different stations along the duct axis. The one or more device(s) inhibit the formation of standing acoustic waves in the duct.
10000296 | An example aircraft electrical system includes a generator coupled with a gas turbine engine and a controller operable to distribute power of the generator. The controller includes a first control module positioned at a first location remote from the generator and a second control module positioned at a second location proximate the generator. The first control module is configured to verify at least one output of the generator, detect a fault condition of the generator, and control operation of at least one power bus in communication with the first control module. The second control module is configured to regulate the at least one output of the generator, where the at least one output includes a voltage. An example method of operating an electrical system is also disclosed.
10000297 | Aircraft display systems for deployment onboard rotorcraft or other aircraft are provided, as are methods carried-out by an aircraft display system. In an embodiment, the aircraft display system includes a controller operably coupled to at least one cockpit display device. The controller is configured to generate a Primary Flight Display (PFD) and Horizontal Situation Indicator (HSI) graphics on the cockpit display device. The controller selectively switches PFD operation between a heading-centered display mode and at least a first non-heading-centered display mode. The HSI graphics are produced to include one or more movable HSI symbols identifying a current aircraft heading when the PFD operates in the first non-heading-centered display mode. In certain embodiments, the controller may also selectively generate visual alerts on the PFD by altering the appearance of the HSI graphics when an angle between the current track and the current heading of the aircraft exceeds an angular threshold.
10000298 | A method and apparatus for maintaining a selected configuration for a structure during a manufacturing process for forming a product using the structure. Metrology data for a support system is received. The support system holds the structure during the manufacturing process. A determination is made as to whether a current configuration of the structure is within selected tolerances of the selected configuration for the structure based on the metrology data. The support system is reconfigured to move the structure into the selected configuration in response to a determination that the current configuration of the structure is not within the selected tolerances of the selected configuration for the structure.
10000299 | Methods and apparatuses are disclosed relating to multilayer 3D textile composite materials containing self-healing resins for use as protective structures on stationary objects, and moving objects including, without limitation, vehicles including spacecraft and aircraft.
10000300 | A device for holding and aligning a component includes a first and a second housing part and a tilting device. The first housing part is arranged on a first end for stationary arrangement on a carrier and the second housing part is arranged on a second end for connection to the useful component. The first end and the second end are on opposite sides of the device in relation to a longitudinal axis. The tilting device mechanically connects the first and the second housing parts to one another and enables a defined alignment and holding of the relative position of the second housing part in relation to the first housing part. The actuator of the tilting device is a number of wires made of a shape-memory alloy. A length of each of the number of wires is individually adjustable by a respective determination of the resistance, which can be processed as a control variable in a control loop.
10000301 | An apparatus for accurately dosing moist smokeless tobacco includes a dosing assembly and a dosing air source. The dosing assembly defines a loading chamber and a dosing chamber for containing a quantity of moist smokeless tobacco material. The dosing assembly also includes a discharge opening communicating with the dosing chamber. The dosing air source communicates with the dosing chamber and is operable to deliver compressed air to the dosing assembly so as to move moist smokeless tobacco material from the dosing chamber to the discharge opening. A method of pouching moist smokeless tobacco includes placing a predetermined quantity of moist smokeless tobacco in a dosing chamber having a predetermined volume, and ejecting the predetermined quantity of moist smokeless tobacco to pouching apparatus using compressed air.
10000302 | A system and method of forming a stack of pads, wherein each of the pads is rotationally askew with respect to its immediate neighbors in the stack. A cutting wheel is provided with cutting forms. The cutting forms are rotated by an offset angle, relative each adjacent cutting form. The cutting wheel is run over material to cut pads. Each of the pads sequentially cut is rotationally offset by the same offset angle as are the cutting forms. As the pads are cut, the pads are sequentially placed into a vertical stack. Each of the pads in the vertical stack is offset from immediately adjacent pads by the offset angle. The pads are formed into shapes that are mostly circular but have recessed areas that create salient points on the pads. The offset angles of each of the pads enables these salient points to be readily grasped.
10000303 | A container of the present invention may include a base, a lip extending around the periphery of the base, a perforation defined by the lip, and a lid adhered to the lip, wherein the lid includes a first undercut, wherein the first undercut overlaps the perforation. The perforation and undercut allow for a portion of the lid to remain on the lip after the lid has been opened. The portion remaining on the lid may include an outwardly facing adhesive surface, configured to adhere to the lid to reseal the lid to the base once the lid is closed after the initial opening. As such, the lid is permanently adhered to a first portion of the lip and resealably adhered to a second portion of the lip. The first portion may be an outer lip portion and the second portion may be an inner lip portion.
10000304 | The present disclosure relates in some aspects to methods and apparatuses for sterilizing, sanitizing, and/or otherwise removing contaminants from, filling, and/or capping containers, such as bottles. In some aspects, the containers are reusable bottles containing or designed to hold drinking water. In some embodiments, the container is received from a customer and/or is provided to the customer. In some embodiments, the methods include returning the same container to the customer. In some embodiments, the methods provide sanitary, convenient, and/or environmentally-friendly alternatives to available methods for removing cleaning, sanitizing, sterilizing, filling, and capping of containers holding drinking liquids.
10000305 | Methods of making a wear and oxidation resistant medical implant are disclosed.
10000306 | Disclosed are container apparatuses that have variable volume capacity, which are useful, for example, as pack-off containers in operations involving manufactured articles. The container apparatuses can have vertically translatable bottom members to adjust volume capacity, and the bottom members can also be rotatable to facilitate the presentation of manufactured articles for removal. The vertically translatable bottom members can be suspended flexible sheet materials, portions of which can be raised or lowered to re-contour the shape of and adjust the volume capacity of the container apparatuses.
10000307 | System including a stamping device configured to apply stamps to first and second products having target surfaces. The stamping device applies the stamps when the target surfaces are moved into a stamp-application region. The system also includes a first transporter device having a receiving side. The first transporter device is configured to hold the first products such that the target surfaces of the first products are exposed along the receiving side. The system also includes a second transporter device having a receiving side. The second transporter device is configured to hold the second products such that the target surfaces of the second products are exposed along the receiving side of the second transporter device. The first and second transporter devices are configured to hold the respective first and second products such that the target surfaces of the first and second products face in a generally common direction.
10000308 | An automated labeling method and apparatus includes a label web-severing mechanism and a label-applying assembly, the web-severing mechanism configured to synchronously sever a plurality of labels from a self-wound label web, and the label-applying assembly configured to synchronously apply the plurality of severed labels to a corresponding plurality of articles to be labeled.
10000309 | A labelling group for applying at least one label onto a respective article at an application station is disclosed. The labelling group comprises a transfer element, which is adapted to transfer the label along a trajectory which comprises a transfer station, and can be arranged in an operative position, in which the transfer station coincides, in use, with the application station; and a diverting device, which can be selectively arranged in: a first configuration, which allows the transfer element to convey the label along at least part of the trajectory and to release the label at the transfer station; or in a second configuration, which prevents the transfer element either from receiving the label or from releasing the label to the transfer station. The transfer element is movable in at least one rest position, in which the trajectory is spaced from the application station.
10000310 | A pull-tab sealing member for a container containing an upper laminate defining a circular segment and forming a pull-tab bonded to a lower laminate capable of being heat sealed to a container's mouth or opening. The upper laminate defines the pull tab wholly within a perimeter or circumference of the seal, but the upper laminate does not extend the full width of the sealing member in order to define the gripping tab.
10000311 | A pallet, including a plurality of spaced apart stringers defining a pallet width and a plurality of slats extending lengthwise across the stringers corresponding to the pallet width, and at least two of the slats have a length that is less than the pallet width and define undersized slats. A slat splice connector bridging between adjacent ones of the undersized slats so that the undersized slats are spliced together to provide a spliced slat having a length corresponding to the pallet width, the slat splice connector having an elevated surface between and supported by a pair of spaced apart legs, with the undersized slats of the spliced slat supported by and attached to the legs of the slat splice connector.
10000312 | A combination food storage and serving device includes a plurality of plates. Each plate comprises a bottom that is substantially flat. A wall is coupled to and extends upwardly from a circumference of the bottom. A rim is coupled to an upper perimeter of the wall and extends outwardly from the wall. A plurality of couplers and a plurality of fasteners are coupled to the rim. The fasteners are complementary to the couplers. A first plate is upside downwardly positionable over a second plate, such that respective couplers positioned on the rim of the first plate are positioned to couple with respective fasteners positioned on the rim of the second plate. The second plate is coupled to the first plate, such that food items place on the second plate are contained within an internal space defined by the first plate and the second plate.
10000313 | The present invention comprises a frame structure supporting stand with swing joint elements and a bottle with necks for pouring out the contents and tubes for overflow of the contents. The bottle is attached to a frame consisting of vertical rods mounted between two support platforms within which the bottle is placed. The bottle is attached to the frame through the support platforms. The frame is positioned on the holder axes with the possibility of rotation about the holder due to the swing joint. Additional external elements are provided on the support platforms, and they allow opening/closing of the bottle neck. The holder has a mounting stand. The swing joints of the holder and the frame are configured to fix the frame with the bottle in the desired position relative to the axis of the holder.
10000314 | A method of making a container (2, 30) having a separable inner lining (6) and outer shell (4) comprises the steps of: forming an outer shell; pre-forming a flexible lining, at least a part of the lining conforming to a complete internal shape of the shell; inserting the preformed lining into the shell so that a first part of the lining is within the shell and a second part of the lining protrudes from the opening of the shell; adhering the first part to an internal surface (8) of the shell; conforming the second part to an external surface of the shell; and attaching to the lining around said rim a sealing layer covering the opening, and the adhesion between the lining and the internal surface of the shell being such that the lining is peelable from the shell while remaining intact.
10000315 | A collapsible cooler has provisions for erection and retention in a common receptacle such as a five gallon bucket, a tall kitchen garbage can and a large garbage can. Three layers of sheet material form an insulated cylindrical liner with a diameter and height corresponding to the dimensions of the common receptacle, with downwardly depending overhanging panels that extend over the upstanding walls and fold down and are secured together to hold the liner in the common receptacle. The downwardly depending overhanging panels have provisions for engaging structural elements of the common receptacle to secure the liner to and within the common receptacle. Accessory retention pockets are secured to the downwardly depending overhanging flaps and are accessible even when a lid is applied to the top of the collapsible cooler. The downwardly depending flaps have provisions for displaying indicia, logos and emblems.
10000316 | A collapsible container is provided with a one-way valve. The valve comprises a cupola shaped slitted membrane forming a closure head to allow dispensing a liquid contained in the container by opening the membrane under liquid pressure. When pressure is reduced the membrane will close and prevent the entrance of air into the container. To avoid a deformation of the membrane in counter dispensing direction a supporting column is arranged within the valve ending in a distance from the lower side of the membrane. This column will prevent an opening of the membrane closure head towards the container storage room when air pressure in direction into the container is too high to be borne by the membrane closure head alone.
10000317 | The present invention relates to a pail body having a pail end defining a pail opening, a lid closing the pail opening, and a clamping ring clamping the lid onto the pail end, wherein the clamping ring comprises a lever connected to the ends of a split clamping ring, which lever in a closed position clamps the split clamping ring onto the pail end, and in an open position widens the ring, and spring means connecting the lever to at least one of the ring ends, to the clamping ring, and a method for applying the clamping ring to a pail body.
10000318 | A safety apparatus is for containers loaded by gas pressure, in particular the gas side (13) of hydropneumatic devices such as hydraulic accumulators (1). The safety apparatus has a connection device (19) that can be attached to the pressure chamber of the container to form a passage (25) between the gas side (13) of the container and the outside. A structure (27) normally blocks the passage (25) and under the influence of temperature can be transferred into a state that allows a flow path through the passage (25) to be cleared.
10000319 | A sealable drinking container for preserving the freshness, taste, nutrients and natural appearance of a smoothie/fruit and vegetable juice/green drinks, where a container body and an upper cap assembly have a sealable coupling mechanism forming the sealable drinking container and an air extracting device for extracting air from the sealable space, and where the air-extracting mechanism may be incorporated within an air-extracting chamber associated with the upper cap assembly and used with various types of containers.
10000320 | Some embodiments of the present disclosure include a bottle cork with a built-in removal mechanism. The bottle cork may include a cork body having a hollow sleeve positioned therein, the hollow sleeve housing a mini-corkscrew, the mini-corkscrew having a corkscrew end extending toward a bottom surface of the cork body and an end opposite the corkscrew end; a gas cartridge configured to be punctured by the end of the mini-corkscrew opposite the corkscrew end; and a knob top attached to the gas cartridge, such that when the knob top is rotated, the gas cartridge is pierced by the end of the mini-corkscrew opposite the corkscrew end while the corkscrew end is drawn into and through the bottom surface of the cork body. The pressure exerted by the pierced gas cartridge may force the bottle cork out of a bottle, thus negating the need for an external cork removal tool.
10000321 | A tray system includes a first tray having a plurality of stacking units. In one embodiment, each stacking unit forms a lower receptacle for receiving a neck portion of a first bottle, and an upper receptacle for receiving a base portion of a second bottle to be stacked above the first bottle. The lower receptacle has a first end, a second end opposite the first end, and a sidewall connecting the first end with the second end. The first end forms an opening for receiving a neck of a second bottle into the lower receptacle. The tray system may also include a second tray and a pallet.
10000322 | A hang tag includes a main body and a retaining portion. The main body includes a ridge that extends in a direction from a top of the main body to a bottom of the main body. The ridge divides the main body into a first region at a first side of the ridge and a second region at a second side of the ridge. The retaining portion includes (a) prongs configured to, when the portion of the object is inserted in the retaining portion, engage with side grooves in opposite sides of the object to prevent the object from rotating, and (b) ribs configured to support the prongs when the prongs are forced towards the ribs.
10000323 | A package configured to contain and provide for sterile presentation of a product. The package includes a housing portion, a handling portion integrally formed with the housing portion, and a separation feature. The housing portion defines an interior product storage cavity and extends from a first end to a second end. The handling portion includes a cuff at the second end of the housing portion and a gripping portion extending from the cuff. The gripping portion is configured to extend inside the cuff and toward the storage cavity. The separation feature is disposed between the cuff and the housing portion, and the separation feature is configured to separate the housing portion and the handling portion.
10000324 | In a packing bag to store a stored article Z with tight seal by a welded sheet material 1, a separation-prepared line portion 5, separable by predetermined tensile force by human hands, is provided, and, the separation-prepared line portion 5 is composed of half-cut laser-worked grooves 7 disposed parallel with a small interval and concaved on an inner face 1a and an outer face 1b.
10000325 | A flexible thermoformed stand-up dispensing package for a flowable material is mass produced using dies that provide a container portion, optionally with a dispensing tube, the package having in use a base wall of relatively large area for stably supporting the opened package on a horizontal surface without loss of the flowable contents in either an up-right configuration with a relatively narrower upper region or a low profile package. which optionally includes a dispensing tube.
10000326 | A plastic beer keg includes an outer container and a liner having a neck portion and a body portion. A removable lid is secured over an opening of the container to enclose the liner. A locking ring secures the neck portion to the lid. The neck optionally includes a neck ring which interlocks with the opening through the lid to prevent relative rotation therebetween. The locking ring optionally includes ratcheting teeth engaging ratchet teeth on the lid to prevent inadvertent loosening of the locking ring. The liner may be suspended from the lid by the neck when empty.
10000327 | Provided is a tip indicator that enables reduced manufacturing costs with a simple configuration, can be made lighter in weight, and is capable of detecting tipping over of a packaging box and the like. This tip indicator is fixed to a packaging box and is equipped with a main body that has a passage section and a moving object. The passage section has a first holding part and a second holding part. The moving object is held by the first holding part when the main body is in an initial position, and the moving object moves through the passage section and is held by the second holding part when the main body has returned to the initial position after having been turned by 90 degrees in a first direction and then by 90 degrees in a second direction, that is, a direction opposite to the first direction.
10000328 | A fuel tank in a vehicle. The fuel tank includes a protective outer shell, an inner shell and a crush sleeve. The protective outer shell defines an outer tank. The inner shell defines an inner tank which holds fuel. The inner shell is housed in the outer shell and is isolated from the outer shell by a space. The crush sleeve is provided in the space between the outer shell and the inner shell. The crush sleeve supports the inner shell and maintains the inner shell in position relative to the outer shell. Wherein during an impact to the vehicle, the force of the impact causes the outer shell and the crush sleeve to deform and the inner shell to move relative to the outer shell.
10000329 | A thermally insulated shipping container comprises an inner structure including an inner base, a front inner wall, a rear inner wall opposed to the front inner wall, a pair of opposed side inner walls each extending between the front and rear inner walls and an inner lid; an outer structure including an outer base, a front outer wall, a rear outer wall opposed to the front inner wall, two side outer walls each extending between the front and rear outer walls and an outer lid; and a cavity extending at least between the inner and outer walls, the cavity being arranged to receive a plurality of cool packs; wherein the container, when empty, is arranged to be transported disassembled in a flat packed state prior to being assembled for use.
10000330 | A spray cap (20; 300; 400; 600) for a spray can (22) has a body comprising: a sidewall (140) having a lower portion for mounting to a body of the spray can; and a button (36). The button has: an upper surface (164) for user engagement; a downwardly projecting sleeve (38) for receiving an outlet stem (240) of the can; and a forwardly-open compartment (42). An insert (34; 302) is within the compartment. A nozzle member (32) is mounted across the compartment to contain the insert within the compartment.
10000331 | A bottle change apparatus includes a change mechanism that changes a bottle, and the bottle includes a bottle cap. The bottle cap includes: a treatment solution straw part that forms a treatment solution flow passage for supplying a treatment solution in the bottle to an outside of the bottle and extends to an inside of the bottle; and a treatment solution connecting part that is provided at an end portion outside the bottle of the treatment solution straw part. The change mechanism includes: a connection mechanism part including a treatment solution pipe which is connected to the treatment solution connecting part of the bottle and through which the treatment solution supplied from the bottle flows; and a bottle mounting part that transfers the bottle to a connection position where the treatment solution connecting part and the treatment solution pipe are connected together.
10000332 | A package for eggs having a bottom part, a cover part and upwardly extending retainment projections cooperating with apertures in the cover part. A pillow post may be formed between neighboring egg receiving compartments of the package. The retainment projections and corresponding apertures may be constructed so as to not be aligned after a molding process but then aligned after a subsequent drying process. The retainment projections may cooperate with apertures in the cover part including engaging a tongue located at the bottom of the apertures.
10000333 | A shipping strap assembly protects the isolator mechanism of a vibratory screening machine against exceeding its elastic limits. The isolator mechanism is pivotally connected between shafts on the machine frame and the machine basket. The protective assembly includes a distally narrowing boss on at least one of the shafts. A rigid strap has two apertures, one contoured to receive and ride on the boss and the other contoured to receive the other shaft, spaced to maintain the distance between the shaft axes within an elastic limit of the isolator mechanism. The narrowing boss provides leeway for easy manual alignment of the mechanism shafts with the strap apertures, and the narrowing boss and contour of the other aperture facilitate restoration toward its normal load length, of an elastically distorted mechanism.
10000334 | A liquid holding container having an ink pack constituted by a sheet member, capable of housing ink inside, a flow path member extending through the sheet member, between the outside and inside of the ink pack, and having a flow path capable of delivering ink from the inside to the outside of the ink pack, and a filter provided in the flow path member inside the ink pack. The flow path member and the sheet member are joined, and the flow path extends further to the inside of the ink pack than the end part which is the junction part at the position of the sheet member joined with the flow path member. At the flow path member, the filter is provided at a site further to the inside of the ink pack than the junction part.
10000335 | A capsule (1) for preparing beverages, in particular coffee, is described, comprising a containing body (3) having a first portion (5), the containing body (3) defining an internal volume adapted to contain a substance to be infused, the first portion (5) being composed of: a first perimeter edge (13); a first central portion (17) onto which at least one external pressing force is applied; a first crown portion (19) collapsible towards inside the containing body (3) under the action of the pressing force exerted at least on the first central portion (17) and/or on the first crown portion (19), the first crown portion (19) being interposed between the first perimeter edge (13) and the first central portion (17), the first crown portion (19) being connected on its perimeter to the first perimeter edge (13) by interposing a first bending line (21) and being connected to the first central portion (17) by interposing a second bending line (23).
10000336 | An automated rack unloading apparatus for automatically unloading a container from a rack shelf is provided. Such an apparatus includes a frame and a carriage assembly operably engaged with the frame. The carriage assembly travels vertically to align with a rack shelf on which a container to be unloaded from the rack shelf is located. The carriage assembly has a first end and a second end. A spoon is pivotally connected to the first end of the carriage assembly at a pivot point. A retractable support mechanism supports the second end of the carriage assembly. The retractable support mechanism is operable to lower a leading edge of the spoon with reference to the pivot point to thereby downwardly incline the spoon for insertion under the container. An associated method is also provided.
10000337 | A storage system and a load handling device for lifting and moving containers stacked in the storage system are described. The storage system includes a plurality of rails or tracks arranged in a grid pattern above the stacks of containers. The grid pattern can include a plurality of grid spaces and each stack is located within a footprint of only a single grid space. The load handling device is configured to move laterally on the rails or tracks above the stacks. The load-handling device includes a container-receiving space located above the rails or tracks in use and a lifting device arranged to lift a container from a stack into the container-receiving space. The load handling device has a footprint that, in use, occupies only a single grid space in the storage system.
10000338 | An automated warehouse storage system including a multilevel storage array is provided. Each aisle has a set of storage levels and each level has storage locations distributed along the aisle. The guideway network extending through the multilevel storage array is configured for autonomous vehicles to move along the guideway network within the multilevel storage array. The guideway network including an inter-aisle guideway spanning at least two of the multiple aisles and a set of guideway levels extending in an aisle of the multiple aisles and disposed so that each guideway level is at a different one of the storage levels and the vehicles on the guideway level can access the storage locations distributed along the aisle. Each set of guideway levels is connected to the inter-aisle guideway forming a common guideway path so that a vehicle can move between inter-aisle guideway and each guideway level along the common guideway path.
10000339 | A gravity-fed housing for use in a gasification system is disclosed. The gravity-fed housing has a receiving end panel that forms a receive opening in a first plane. The receive opening is configured to receive a first plurality of heat carriers via gravity. The gravity-fed housing includes a siding connected to the receiving end panel. The siding forms a chamber and a discharge opening in a second plane that is parallel to the first plane. The discharge opening is offset with respect to the receive opening such that a line perpendicular to the receiving end panel that extends through a center point of the receive opening does not intersect a center point of the second opening. The siding includes a first panel that comprises a guiding surface that intersects the line and is angled toward the discharge opening.
10000340 | A vented bucket for use in an endless conveyor system, such as the conveyor belt of a grain elevator or feed elevator, includes two oppositely disposed side panels joined by a rear panel, a bottom panel, and a front panel. At least one vent tube extends along or within one of the rear panel, side panels or front panel in a substantially vertical orientation.
10000341 | A conveyor system comprising a synchronization unit having a first conveyor belt, a second conveyor belt disposed adjacent to the first conveyor belt, an inlet end and an outlet end. The system further comprises a joint shuttle disposed between the first conveyor belt and the second conveyor belt, each of the first and second conveyor belts having a variable length while the distance between the inlet end and the outlet end is fixed. A discharge conveyor belt is disposed upstream the inlet end and is operating at a first velocity (VD). At a time T1, the velocity of the first conveyor belt (V1T1) is equal to the velocity of the discharge conveyor belt (VD) and, at a time T2, the velocity of the first conveyor belt (V1T2) is equal to the velocity of the second conveyor belt (Vm), without relative movement between the conveyor belts and objects conveyed thereon.
10000342 | A conveyor for conveying good. According to one embodiment the conveyor includes a holding unit for holding or releasing the goods with respect to a conveyor belt. The holding unit includes vacuum holding means and magnetic holding means. The magnetic holding means includes at least one movable element that comprises at least one magnet or has a magnet attached thereto. The movable element is able to deactivate the magnetic holding means by distancing the magnet from the conveyor belt, and is also able to be arrange in a closed position in which the movable element blocks a vacuum conduit extending through the conveyor belt.
10000343 | A vibratory conveying apparatus (10) comprises a trough (20) for conveying articles from an upstream side to a downstream side, a vibrator (30) for vibrating the trough (20), and an attachment/detachment mechanism (40) for attaching and detaching the trough (20) and the vibrator (30). The attachment/detachment mechanism (40) has a trough-side attachment/detachment member (50), a vibrator-side attachment/detachment member (70), and a lever (65). The trough-side attachment/detachment member (50), which is secured to a trough bottom plate (21), has a protruding part (55) disposed on the upstream side and an eccentric cam (66) disposed on the downstream side. The vibrator-side attachment/detachment member (70), which is secured to the vibrator (30), has a protruding part (72) disposed on the upstream side and a bent part (73) disposed on the downstream side. The lever (65) is configured to be moved up and down to switch between a fixed state in which the trough-side attachment/detachment member (50) and the vibrator-side attachment/detachment member (70) are fixed to each other, and a separated state in which the two members are separated from each other.
10000344 | A product flow regulator for temporary storage of products includes a frame, a conveying mechanism, and product carrier gondolas, which are conveyed with products from a product inlet area to a product outlet area and back empty. The frame includes a stationary guide track, along which the product carrier gondolas circulate self-controlled. The gondolas includes a drive mechanism and electrical control devices, which enable individual independent circulation.
10000345 | The disclosure relates to a conveyor device that comprises a conveyor belt with a conveying strand for conveying bulk material and a return strand. The conveying strand has a conveying surface on which a material flow is running whose feed rate is given by the product of a linear velocity of the conveying strand and a conveying cross-section of the material flow. The disclosure is characterized by a variable flow limiting device that is movable between a first position and a second position. The conveying cross-section downstream of the flow limiting device is smaller in the second position than in the first position.
10000346 | A transport element for a distributing conveyor of a sorter of a sorting installation of a sorting system for sorting articles includes at least one first transport surface, which can be pivoted on both sides about an axis (â€œtilting axisâ€) in a transport direction of the transport element and is intended for accommodating at least one article which is to be sorted, and at least one second transport surface, which is inclined about an axis (â€œaxis of inclinationâ€) in the transport direction of the transport element and is intended for accommodating at least one article which is to be sorted. The at least one first transport surface, which can be pivoted on either side, is disposed above the at least one second, inclined transport surface. A distributing conveyor having a plurality of transport elements is also provided.
10000347 | There is herein described an adjustable multi-hole orifice plate in a pneumatic conveying apparatus. More particularly, there is described an adjustable multi-hole orifice plate which can be used in a pneumatic conveying apparatus to assist in the discharge of material.
10000348 | The present invention relates to an assembly including a pallet lift with which a pallet is displaceable in height direction, a palletizing device which is arranged close to the upper side of the pallet lift and with which objects are arrangeable on a pallet supported by the pallet lift, a first support surface arranged at a first distance under the palletizing device such that at least a part of the upper side of the palletizing device is accessible to an operator standing on the first support surface; and a second support surface arranged at a second distance under the first support surface such that at least a part of the underside of the palletizing device is accessible to an operator standing on the second support surface.
10000349 | A rotary arm restricts the rotation of a first sun gear or a second sun gear according to forward/reverse rotation drive of sheet discharge rollers. As a result, a rotating direction of a transmission gear coupled to the sheet discharge rollers is switched. If Î¸1A denotes a pressure angle of gear teeth of a gear portion of the first sun gear and Î¸2A denotes a pressure angle of gear teeth of a first planetary gear, a relationship of Î¸2A+0.5Â°â‰¤Î¸1Aâ‰¤Î¸2A+1.5Â° is satisfied.
10000350 | A conveyor comprises a first conveyor roller unit and a side position adjustment mechanism. The side position adjustment mechanism includes a guide member and a position adjustment roller unit. The position adjustment roller unit includes a first position adjustment roller and a second position adjustment roller which holds a sheet-shaped medium with the first position adjustment roller. An angle between a rotational axial line of the first position adjustment roller and a part of a guide face of the guide member which part is on the downstream of an intersection between the rotational axial line of the first position adjustment roller and the guide face is an acute angle. The conveyor further comprises a first support member which supports a first driven roller of the first conveyor roller unit to allow a rotational axial line of the first driven roller to be swingable.
10000351 | The invention relates to a splicer device comprising a first unwinding device to unwind a non-endless first material web and a second unwinding device to unwind a non-endless second material web as well as a joining device for joining together the non-endless material webs to form an endless material web. The splicer device further has a storage carriage, which comprises at least one deflection roller to deflect the endless material web and is displaceable between two end positions to form or loosen material web loops of the endless material web. The at least one deflection roller has a respective central longitudinal axis and is tiltable between two tilt end positions to influence a running direction of the endless material web. The splicer device further has an information processing unit to cause tilting of the at least one deflection roller depending on positional information regarding the endless material web and/or another endless material web to be joined thereto.
10000352 | An electronic component supply apparatus that transports a component supply tape which has accommodation sections and sprocket holes formed at regular intervals and which accommodates an electronic component in each of the accommodation sections, to a component picking-up position and that supplies the electronic component accommodated in the accommodation section to a component mounting apparatus, the electronic component supply apparatus includes a slippage detector that detects slippage occurring in a transport of the component supply tape by a component supply tape transport unit; and a transport correction unit that corrects the transport of the component supply tape by the component supply tape transport unit based on the slippage detected by the slippage detector.
10000353 | A sheet flipping device includes a receiving member for receiving a sheet, a flipping volume being the volume which in operation is defined by the flipping movement of the sheet, and a flipping element for flipping the sheet around an axis of rotation within the flipping volume onto the receiving member. The sheet flipping device further includes an air vortex ring generator having an air vortex ring exit nozzle defining a translational direction of a generated air vortex ring when the generated vortex ring is in operation generated from the air vortex ring exit nozzle. The air vortex ring generator is mounted such that in operation the sheet is urged onto the receiving member by the air vortex ring during the flipping motion of the sheet through the flipping volume. A sheet stacking device and a printing apparatus include the sheet flipping device.
10000354 | There is provided a conveyance apparatus including a main body, a feed tray, and a discharge tray. The discharge tray includes a first projecting portion, and the main body includes a supporting portion, first and second contacting portions. With the installed discharge tray rotating by a first amount or more about a fulcrum in a direction for such a part of the discharge tray as positioned on one side in a second direction from the fulcrum to move away from the first contacting portion, the first projecting portion is positioned below the second contacting portion. The part of the installed discharge tray as positioned on the one side in the second direction from the fulcrum is lighter in weight than the part of the installed discharge tray as positioned on the other side in the second direction. The conveyance apparatus includes a regulating portion.
10000355 | A sheet processing device performs saddle stitching binding a bundle of stacked paper sheets, and includes a stacker section temporarily stacking conveyed paper sheets substantially vertically; a stopper regulating the paper sheets stacked in the stacker section; a first binding section provided in the stacker and saddle-stitching, with a metallic staple, a paper sheet bundle regulated by the stopper at a binding position around a center of the paper sheet bundle in a sheet conveying direction; a second binding section saddle-stitching, without using the metallic staple, the paper sheet bundle being regulated by the stopper at the binding position around the center of the paper sheet bundle in the sheet conveying direction; and a folding section folding in half the paper sheet bundle regulated by the stopper at a folding position at which the paper sheet bundle is bound by the first binding section or second binding section.
10000356 | An apparatus and method for dispensing wire or cable from a reel assembly. In one embodiment, the apparatus comprises an inner flange assembly and an outer flange assembly. The inner flange assembly is capable of freely rotating relative to the outer flange assembly for dispensing wire from any surface. In another embodiment, the apparatus includes an inner flange assembly, an outer flange assembly, and an external bay. The inner flange assembly is capable of freely rotating relative to the outer flange assembly and the external bay. The external bay is capable of freely rotation relative to the outer flange assembly and the inner flange assembly. In another embodiment, wire is dispensed from a reel assembly comprising an inner flange assembly and an outer flange assembly. In yet another embodiment, wire is dispensed from a reel assembly comprising an inner flange assembly, an outer flange assembly, and an external bay.
10000357 | A passive tensioning system is disclosed for composite material that is dispensed by a composite placement machine. A spool is mounted on a spool shaft and material on the spool is pulled from the spool and applied to a surface. The tensioning system has a drag brake on the spool shaft and a drag brake control for the drag brake. A dancer roll is mounted on a linear slide having a spring force and a slide control is provided for the linear slide. A control system continually varies the drag brake control and the slide control to control the tension of the composite material based on the instantaneous operating characteristics of the composite placement machine.
10000358 | A method of and apparatus for the rapid deployment of a fracturing water transferring system, along with the rapid picking up and storage of such system after use. In different embodiments the method in includes the use of a tensioning system to retrieve one or more segments of lay flat hose.
10000359 | A collapsible cord spool 100 includes a base 102, defining one or more pivots 104, 106, and mounted to a power converter block 108 having a cord 110. The collapsible cord spool 100 further defines first and second cord cleats 112, 114. The first and second cord cleats 112, 114 include opposed projections 116, 118. The first and second cord cleats 112, 114 are movable about one or more pivots 104, 106 and may be stowed or deployed. In the deployed position, the first and second cord cleats 112, 114 define a cord wrapping region 302 to receive windings of the cord 110.
10000360 | A resizable cord holder for storing and unwinding cord bundles has two elongated C-channel arms connected adjacent to each other to form a supporting base. The arms are connected to each other by a handle, which is installed into corresponding handle holes in the two arms. The total length of the supporting base can be adjusted by reselecting which holes the handle is installed into. The supporting base can rotate relative to the handle for unwinding an installed cord bundle. Cord bundles are held in place by two retainer mounts at opposite ends of the supporting base. A separation member of the retainer mounts traverses through the arms, connecting a locking member and a retainer member on opposite sides of the arms, with the locking members within the C-channels. Coil springs around the separation members apply retaining tension to the locking members against the inner surface of the C-channels.
10000361 | A hose winding device includes a rotating wheel rotatably mounted to a frame. A hose is wound around the rotating wheel. The rotating wheel is rotated when the hose is pulled outward. An axle of the frame is received in a rotating shaft and a connecting shaft. An arm is fixed between the connecting shaft and a handle. A connecting rod is configured to securely couple the rotating shaft and the connecting shaft with the axle. An elastic element biases the connecting shaft to engage with the rotating shaft, permitting joint rotation of the connecting shaft and the rotating shaft in a first direction. The connecting shaft moves along a longitudinal axis of the rotating shaft when the connecting shaft and the rotating shaft are subjected to a torque in a second direction reverse to the first direction, and the connecting shaft disengages from the rotating shaft.
10000362 | An elevator controller includes a microphone that receives voice of a passenger in a car, a memory that, for a destination floor specifying operation for the passenger to specify a destination floor by voice, stores a first keyword defined beforehand to signify an operation start and second keywords defined beforehand to signify a destination floor, a voice recognition unit that compares a voice inputted from the microphone with the stored first and second keywords, and a controller that, when the door of the car is fully open or fully close, the voice recognition unit recognizes the first keyword and thereafter recognizes a second keyword, registers a destination floor corresponding to the second keyword. The controller outputs a command to suspend an operation to open or close the door of the car until the destination floor specifying operation is ended after the voice recognition unit recognizes the first keyword.
10000363 | The invention is directed to a flange lifting apparatus that is configured to have an upper portion that can be attached to a crane or hoist, and a lower portion that can be attached to a flange using flange attachment arms. The lifting apparatus has a support body comprising with first and second ends and an elongate opening in the support body. A movable support member has an upper portion with opening accommodating a threaded rod, and a lower portion attached to a rotatable cam that is positioned within and capable of traveling within the elongate opening of the support body. Rotation of the rod causes movement of the support member which shifts the center of gravity and causes the flange to tilt.
10000364 | In a vehicle having a vehicle body frame from which left and right front wheels are suspended, a winch is mounted so as to be disposed between the front wheels and configured to appropriately wire a plurality of conductors to a contactor interposed between the winch and a battery. Winch positive and negative side terminals, a battery positive side terminal and a grounding negative side terminal are disposed in a concentrated manner on a terminal disposition face of the contactor. Winch positive and negative side conductors extend from the contactor to the winch side. A battery positive side conductor and a grounding conductor extend from the contactor in directions different from the extending direction of the winch positive and negative side conductors from the contactor and different from each other.
10000365 | An improved pulley for winch is described, in contact with at least one section of rope included between an inlet section, connected to a working load, and an outlet section, with minimum or null tension, such pulley comprising a kinematic chain composed of peripheral supports.
10000366 | An exemplary brake device includes a brake element configured to apply a braking force to resist rotation of an associated component. A mounting member is configured to mount the brake device to a stationary surface. The mounting member is at least partially moveable relative to the stationary surface responsive to a torque on the brake device. A sensor provides an indication of a force associated with any movement of the mounting member relative to the stationary surface responsive to the torque.
10000367 | The invention relates to a method for operating a lift system (19, 20, 21) that has at least two single-post lifts (11, 22-28), each of which comprises a control unit and a load receiving means (15), each control unit having a transmitter and a receiver. The method has the following steps: selecting a specified number of single-post lifts (11, 22-28) in order to form the lift system (19, 20, 21), starting up the single-post lifts (11, 22-28), and configuring the single-post lifts (11, 22-28) so as to form the lift system (19, 20, 21) by establishing a radio connection between the control units of the single-post lifts (11, 22-28) on a radio channel. The lift system (19, 20, 21) is set to a standby mode (29) after the single-post lifts (11, 22-28) are configured or after an actuation process is completed in order to raise or lower the load receiving means (15) of the single-post lifts (11, 22-28), wherein the receiver of each control unit is activated and the transmitter of each control unit is deactivated in the standby mode.
10000368 | A portable hoist assembly is mounted on a scissor lift. The hoist includes an elongate cable wound on a shaft. The cable has proximate and distal ends. A pulley is mounted on the cable intermediate the proximate and distal ends. In use, the pulley is secured to the ceiling of a building structure.
10000369 | A beverage bottle closing machine being configured and disposed to close tops of filled beverage bottles with screw-type and other caps. The abstract of the disclosure is submitted herewith as required by 37 C.F.R. Â§ 1.72(b). As stated in 37 C.F.R. Â§ 1.72(b): A brief abstract of the technical disclosure in the specification must commence on a separate sheet, preferably following the claims, under the heading â€œAbstract of the Disclosure.â€ The purpose of the abstract is to enable the Patent and Trademark Office and the public generally to determine quickly from a cursory inspection the nature and gist of the technical disclosure. The abstract shall not be used for interpreting the scope of the claims. Therefore, any statements made relating to the abstract are not intended to limit the claims in any manner and should not be interpreted as limiting the claims in any manner.
10000370 | Methods and apparatus describing a convenience beverage vending machine and its operation are described. An embedded computer interface allows consumers to create their own drinks or choose from a menu of drinks. Drinks are dispensed in a container. The beverages may be made from hot water, cold water or carbonated water that is mixed with various flavors of syrup, sweeteners and nutritional supplements. Identification may be presented and the computer recognizes the consumer and pulls up that consumer's account to determine funds available and previous drink selections and mixtures. The machine may incorporate an automatic cleaning cycle for both the valves and the dispense area.
10000371 | Provided is a connector including a plug to be fixed to an inner peripheral surface of an opening of a liquid storing container, and a socket to be detachably attached to the plug. The plug includes a plug body in which a first liquid outflow passage, a first liquid inflow passage, and a first gas passage are formed. The socket includes a socket body including, formed therein, a second liquid outflow passage, a second liquid inflow passage), and a second gas passage; a rotary valve having an outflow through-hole and an inflow through-hole; and a switching mechanism for switching between an open state and a closed state when the rotary valve is rotated.
10000372 | An overflow prevention dispensing container comprising a portable container having at least one handle means, a nozzle, at least one air vent, at least one liquid fill aperture, and fill aperture cover; a dispensing handle having a valve mechanism; and at least one release; an automatic shutoff sensing means for sensing the level of fluid in a receiving tank and stopping the flow of liquid into the receiving tank when it is full, whereby the container is placed in a position to dispense liquid to the receiving tank, the operator activates the dispensing handle allowing liquid to freely flow into the receiving tank until the apparatus senses the level of the liquid in the receiving tank to be desired level at which time the flow will automatically be stopped.
10000373 | A NEMS device structure and a method for forming the same are provided. The NEMS device structure includes a substrate and an interconnect structure formed over the substrate. The NEMS device structure includes a dielectric layer formed over the interconnect structure and a beam structure formed in and over the dielectric layer. The beam structure includes a fixed portion and a moveable portion, the fixed portion is extended vertically, and the movable portion is extended horizontally. The NEMS device structure includes a cap structure formed over the dielectric layer and the beam structure and a cavity formed between the beam structure and the cap structure.
10000374 | A layer material which is particularly suitable for the realization of self-supporting structural elements having an electrode in the layer structure of a MEMS component. The self-supporting structural element is at least partially made up of a silicon carbonitride (Si1-x-yCxNy)-based layer.
10000375 | A method for manufacturing a micromechanical component including a substrate and a cap connected to the substrate and together with the substrate enclosing a first cavity, a first pressure prevailing and a first gas mixture with a first chemical composition being enclosed in the first cavity. An access opening, connecting the first cavity to surroundings of the micromechanical component, is formed in the substrate or the cap. The first pressure and/or the first chemical composition is adjusted in the first cavity. The access opening is sealed by introducing energy and heat into an absorbing part of the substrate or cap with the aid of a laser. A recess is formed in a surface of the substrate or of the cap facing away from the first cavity in the area of the access opening for accommodating a material area of the substrate or the cap converted into a liquid aggregate state.
10000376 | A component is produced by creating a first layer composite that includes a first electrically conductive substrate and having a trench filled with an insulating material by creating a second layer composite that includes the first layer composite and a structure layer. The structure layer includes an active structure and is electrically conductive at least in a first region that adjoins a first surface of the first substrate and includes in the first region of the first substrate a first electrically conductive contact face on a second surface of the first substrate, which is located opposite the first surface. The first region of the first substrate is electrically insulated laterally from other regions of the first substrate by the trench.
10000377 | Nanostructured metal amides and nitrides are incorporated into nanoporous templates, such as carbon, using liquid ammonia as a solvent/reagent. This leads to unexpected improvements in metal amide nanoconfined hydrogen storage materials. The resulting nanostructured materials may reversibly absorb and desorb large capacities of hydrogen under conditions that are much milder compared to what has been achieved with bulk materials. In addition, the nanoconfined materials may reduce the amounts of ammonia released upon dehydriding, which may make the released hydrogen gas purer and may limit the capacity loss. In addition, nanoconfinement may simplify the reaction mechanism, eliminating undesired metal imide intermediates and promote hydrogen cycling under mild conditions. The liquid ammonia method also allows the simultaneous introduction of catalytic additives along with the parent hydrogen storage material.
10000378 | A carbon monoxide (CO) Shift reaction apparatus and a CO shift conversion method are capable of increasing the service life of a CO shift catalyst and reducing loss of energy. The CO shift reaction apparatus includes a plurality of CO shift reaction units in which a plurality of CO shift catalysts haying mutually different active-temperature regions are arranged in a gas flow direction.
10000379 | The invention is directed to a process for the preparation of a syngas comprising hydrogen and carbon monoxide from a methane comprising gas, which process comprises the steps of: (a) reacting the methane comprising gas with an oxidizing gas in an autothermal reformer to obtain a hot raw syngas comprising carbon monoxide and hydrogen; (b) cooling the hot raw syngas resulting from step (a) to obtain the syngas, wherein step (b) comprises cooling the hot raw syngas by indirect heat exchange against the methane comprising gas used in step (a) and wherein sulphur is added upstream of cooling step (b). The invention also relates to a process for the preparation of hydrocarbon products in which a feed syngas is prepared in the process as described above followed by a desulphurization treatment and the desulphurized syngas is subsequently converted into hydrocarbon products in a Fischer-Tropsch process.
10000380 | The present invention relates to a method for the manufacture of polymeric sulfur. The method includes reacting a metallasulfur derivative with an oxidizing agent to form polymeric sulfur.
10000381 | Systems and methods for MBE growing of group-III Nitride alloys, comprising establishing an average reaction temperature range from about 250 C to about 850 C; introducing a nitrogen flux at a nitrogen flow rate; introducing a first metal flux at a first metal flow rate; and periodically stopping and restarting the first metal flux according to a first flow duty cycle. According to another embodiment, the system comprises a nitrogen source that provides nitrogen at a nitrogen flow rate, and, a first metal source comprising a first metal effusion cell that provides a first metal at a first metal flow rate, and a first metal shutter that periodically opens and closes according to a first flow duty cycle to abate and recommence the flow of the first metal from the first metal source. Produced alloys include AlN, InN, GaN, InGaN, and AlInGaN.
10000382 | A chemical vapor deposition method for fluorine-containing carbon materials preparation provided. The claimed method comprises treating of carbons with fluorocarbons or derivatives that passes at a moderate high temperature. The fluorine-containing carbon materials show hydrophobicity, high thermal stability and can be used as catalysts support, lithium battery anodes, and hydrophobic materials or as surface precursor. Surface fluorine characterized by intensive signal in the XPS spectrum, found in a range of 685-687 eV. Obtained fluoro-containing functionalities is stable at a temperature about 1000Â° C.The authors propose to use FluocarÂ® name for materials synthesized using the claimed method.
10000383 | A CO2 recovery apparatus capable of recovering CO2 by using only a low-quality exhaust heat at 100Â° C. or less is provided. The present invention includes an absorption tower for allowing a basic aqueous solution to absorb CO2; and a regenerator for heating a basic aqueous solution with CO2 absorbed therein using a heating medium having a temperature of 100Â° C. or less, thereby desorbing CO2.
10000384 | A method of forming single and few layer graphene on a quartz substrate in one embodiment includes providing a quartz substrate, melting a portion of the quartz substrate, diffusing a form of carbon into the melted portion to form a carbon and quartz mixture, and precipitating at least one graphene layer out of the carbon and quartz mixture.
10000385 | The present description relates to activated carbon and methods of making and using the same. The activated carbon is produced from textile and plastic waste materials. The activated carbon may further include graphitic fibers, carbon fibers, CNTs, metals and metal oxides dispersed in the activated carbon matrix. The activated carbon can be in the form of granular manufactures, powder manufactures, nanoparticles, sheets and any other form.
10000386 | A siliceous film having high purity and a low etching rate is formed by (a) a step for forming a siliceous film on a substrate by coating a solution composed of a polysilazane, e.g., perhydropolysilazane on a substrate and then hardening (curing) the solution in an oxidizing atmosphere, or by coating a silica solution formed by a sol-gel method on a substrate, and (b) a step for heating the siliceous film in an inert gas environment containing a nitrogen-containing compound such as an alkylamine having a base dissociation constant (pKb) no greater than 4.5, or a halogen-containing compound in which the bond energy of a halogen atom such as F2, Br2, or NF3 is no greater than 60 kcal/mol, in order to anneal the film.
10000387 | A process for the post-treatment of a zeolitic material, the process comprising (i) providing a zeolitic material, wherein the framework structure of the zeolitic material comprises YO2 and X2O3, wherein Y is a tetravalent element and X is a trivalent element; (ii) subjecting the zeolitic material provided in (i) to a method comprising (a) treating the zeolitic material with an aqueous solution having a pH of at most 5, (b) treating the zeolitic material obtained from (a) with a liquid aqueous system having a pH in the range of 5.5 to 8 and a temperature of at least 75Â° C.; wherein in (ii) and after (b), the zeolitic material is optionally subjected to at least one further treatment according to (a) and/or at least one further treatment according to (b).
10000388 | The present invention is directed to a process for producing an aqueous suspension of precipitated calcium carbonate, wherein a milk of lime is prepared by mixing water, a calcium oxide containing material, at least one water-soluble polymer having a molecular weight Mw in the range from 200 to 6500 g/mol, and at least one slaking additive, and subsequently, the milk of lime is carbonated to form an aqueous suspension of precipitated calcium carbonate.
10000389 | A method of controlling frothing during atmospheric or substantially atmospheric leaching of a metal sulfide is disclosed. In some embodiments, the method may comprise the steps of (a) producing a metal sulfide concentrate via flotation; (b) producing a tailings stream via flotation; and, (c) diverting a portion or all of said produced tailings stream to an atmospheric or substantially atmospheric sulfide leach circuit. A metal recovery flowsheet is also disclosed. In some embodiments, the metal recovery flowsheet may comprise a unit operation comprising: (a) a sulfide concentrator comprising a flotation circuit, the flotation circuit producing a metal sulfide concentrate stream, and a tailings stream; and, (b) an atmospheric or substantially atmospheric metal sulfide leach circuit. The sulfide concentrator may be operatively connected to the atmospheric or substantially atmospheric metal sulfide leach circuit via both of said metal sulfide concentrate stream, and said tailings stream.
10000390 | A method of synthesizing silica nanoparticles. The method includes hydrolyzing a silica precursor to form a plurality of monomers, each monomer of the plurality comprising a microwave reactive silicon species. The plurality of monomers is irradiated by an energy source configured to generate microwave frequency energy. Irradiation cases the plurality of monomers polymerize into a silica nanoparticle.
10000391 | Provided is an oil-water separation structure, a method of manufacturing the same, an oil-water separator including the oil-water separation structure, and an oil-water separation method using the oil-water separator. The oil-water separation structure includes a porous substrate including a plurality of protrusions forming a nano-pattern on at least one surface; and an inorganic particle disposed at an end of at least some portions of the protrusions. The oil-water separation structure has hydrophilic or superhydrophilic surface properties to selectively filter out water and easily separate and retrieve oil from a mixture of water and oil. A manufacturing process of the oil-water separation structure is environmentally friendly and the oil-water separation structure may be manufactured into a large surface area. The oil-water separator including the oil-water separation structure may be repeatedly used and prevent additional environmental pollution.
10000392 | The invention provides a liquid treatment apparatus such as a reverse osmosis apparatus wherein a portion of an inlet liquid permeates through a filter or a membrane e.g. to provide freshwater from saltwater. The apparatus comprises a pump which provides the necessary pressure of the liquid to drive the permeation process, and a recovery unit which transfers pressure of a residue quid to the inlet liquid. The pump and the recovery unit are driven at synchronous and variable speed to control the output and thereby e.g. to adjust for fouling of the filter or membrane. The invention further provides methods of controlling the synchronous speed, e.g. based on a pressure or based on the consumption of the produced liquid.
10000393 | Dewatering agents and methods of dewatering wastewater slurries are provided. Also disclosed are methods for improving the separation of solids from water. The water may be produced water, raw water, or wastewater, for example. The dewatering agents can be in solutions and the dewatering agent solutions may include various components in addition to soy protein, soy flour or a combination of soy flour and soy protein.
10000394 | A composition for in situ remediation of soil and groundwater contaminated with hydrocarbons. The composition includes an adsorbent, such as activated carbon, capable of adsorbing the hydrocarbons. The composition also includes a sulfate-containing compound that releases sulfate over a period of time, e.g., a time-release compound that may include calcium sulfate. The composition includes a nutrient system for promoting growth of facultative anaerobes, in the soil or provided in the composition itself. In some embodiments, the nutrient system includes a sulfide scavenging agent such as iron sulfate. In the same or other embodiments, the nutrient system includes at least one of a nitrogen source and a phosphorous source.
10000395 | A high-magnesium concentrated liquid is disclosed. In a first embodiment, the high-magnesium concentrated liquid comprises magnesium ranged from 60000-70000 ppm, sodium ranged from 1000-3200 ppm, potassium ranged from 300-3000 ppm, calcium ranged from 100-300 ppm, and the balance of water. In a second embodiment, the high-magnesium concentrated liquid comprises magnesium ranged from 40000-50000 ppm, sodium ranged from 8000-18000 ppm, potassium ranged from 8000-17000 ppm, calcium ranged from 15-250 ppm, and the balance of water.
10000396 | An ozone dissolution chamber utilizes the principle of laminar stratification of gas in a turbulent dissolution chamber. The dissolution chamber is much shorter in height than the conventional tower dissolution chamber, and ensures a high degree of dissolution of ozone in water and, consequently, a high degree of oxidation of organic and metal impurities to a final oxidation state.
10000397 | Described herein are attached growth reactor systems which increase nitrifying bacteria biomass through a variety of means during warm weather. As a consequence, the attached growth reactor system contains sufficient nitrifying bacteria biomass to remove ammonia from wastewater in cold to moderate climates. In one example, there are two attached growth reactors into which wastewater is distributed discontinuously. Specifically, wastewater is transferred to the first attached growth reactor for a first period of time and then is transferred to the second attached growth reactor for a second period of time during warm weather which effectively doubles the nitrifying bacteria biomass in the system. During cold weather, approximately half of the wastewater is applied to each reactor simultaneously.
10000398 | An in-situ purification island structure and the construction method thereof, which refers to the field of sewage treatment technology. The in-situ purification island structure comprises the upstream purification island main body and the downstream purification island main body, in which the upstream purification island main body comprises the first base backfill layer, the first lower layer, the first hydrophobic layer, the first water permeable layer and the first upper layer. The first ecological bags are set around the surface of the first base backfill layer. The first lower layer has center formed with a lower layer backfill transitional zone. The first hydrophobic layer has center formed with a hydrophobic layer backfill transitional zone. It has a good natural purifying effect on the sewage, saves the investment and cost, no limitation on the applications, the capacity and efficiency of the purifying is high, and saves the resource.
10000399 | The present invention concerns a biochemical process for the denitrification of a hypersaline wastewater composition.
10000400 | Laundry wash water recycle system comprising a repressurization pump in fluid communication with a storage tank containing previously used wash water for pumping the used wash water sequentially through a lint filter, a cyclone, and a multi-media filter disposed in sequential series wherein the self-cleaning lint filter in sequential series combination with the cyclone removes insoluble solids with the multi-media filter providing a final filtration for obtaining an output of pressurized double filtered cyclonically processed water. An advanced oxidation combination is introduced into pressurized double filtered cyclonically processed water and mixing occurs for producing a double filtered cyclonically processed advanced oxidation treated water that is communicated to a clean water storage tank for providing on demand delivery to at least one washer and continuous delivery of a feedback flow to the inlet storage tank for providing constant recirculation of treated water through the system.
10000401 | In accordance with the present invention, problems related to produced water management are addressed. The proposed produced water evaporation system incorporates several simple components in a closed system to achieve a safe and effective produced water reduction alternative that can be efficient and sustainable on active natural gas well pads.
10000402 | A method for treating solid organic materials includes providing phagotrophic algae, providing solid organic material, combining the algae and the solid organic material, allowing the algae to grow by engulfing or uptaking the solid organic material, forming an algal product, and collecting the algal product. The method can also include a pretreatment step. The solid organic material can be waste activated sludge. A system for treating and disposing solid organic material is also provided.
10000403 | An organic-waste-processing apparatus reducing a moisture of, and conducting a thermal operation process to, an organic waste, includes: a moisture-reducing unit; a combustion unit; a combustion-energy-supply unit; an energy-supply-operation controller; an organic-waste-energy-estimating unit; a total-energy-consumption measuring unit; a relation-maintaining unit; a quantitative-relationship-grasping unit; and a moisture reduction controller. The moisture reduction controller controls an operation of the moisture-reducing unit so that the estimated value of the organic waste energy to be estimated by the organic-waste-energy-estimating unit is directed in a direction reducing a quantitative difference from the optimum value of the organic waste energy based on the quantitative relationship grasped by the quantitative-relationship-grasping unit between the optimum value of the organic waste energy and the latest estimated value of the organic waste energy.
10000404 | One subject of the invention is a process for manufacturing a glass, the chemical composition of which comprises at least 3% by weight of iron oxide, expressed in the form Fe2O3, comprising a step of electric melting, using electrodes submerged in the molten glass, of a vitrifiable batch material mixture containing at least one manganese carrier wherein the manganese is in an oxidation state higher than +2.
10000405 | A method of molding a wine bottle adapted for use with one but not both of a cork-type plug closure or a Stelvin-type threaded closure includes forming a glass parison having a temporary body and a completed neck finish contoured for receiving either a cork-type plug closure or a Stelvin-type threaded closure. The glass parison is transferred to a mold stage, and the temporary body of the parison is blow molded at the mold stage to form a glass container having a neck coupled to the neck finish. With both neck finish geometries, the neck adjacent to the neck finish has external (L and K) dimensions adapted to receive a Stelvin-type threaded closure and a cylindrical interior adapted to receive a cork-type plug closure.
10000407 | The present invention discloses a vacuum plate and a method for manufacturing it. The vacuum plate comprises at least two layers of plate, a plurality of support structures with different heights, and an organic film. The plates in adjacent layers are separated by a plurality of the support structures with different heights, peripheries of the at least two layers of plate are connected and sealed via a sealing mixture; and the peripheries of the at least two layers of plate and the outside of the sealing mixture are covered with the organic film. According to surface undulation of the plate, the supporting structures with corresponding heights are arranged on corresponding positions between the layers of plate, and the heights of the support structures match with the spacings at corresponding positions in the vacuum plate, so that each support structure can be clamped by the upper and the lower plate layers, and effectively plays a supporting role, thereby reducing the security risk from damage of the vacuum plate.
10000408 | A glass tempering furnace and a method for heating a glass sheet. The glass sheet is heated in the glass tempering furnace by blowing heating air on the top surface of the glass sheet, and the blowing distance of the heating air from the top surface of the glass sheet is adjusted.
10000409 | Alkali-doped boroaluminosilicate glasses are provided. The glasses include the network formers SiO2, B2O3, and Al2O3. The glass may, in some embodiments, have a Young's modulus of less than about 65 GPa and/or a coefficient of thermal expansion of less than about 40Ã—10âˆ’7/Â° C. The glass may be used as a cover glass for electronic devices, a color filter substrate, a thin film transistor substrate, or an outer clad layer for a glass laminate.
10000410 | Alkali aluminosilicate glasses that are ion exchangeable to high compressive stresses, have fast ion exchange kinetics, and high intrinsic damage resistance. The glasses achieve all of the above desired properties either with only small amounts of P2O5 (<1 mol %) or without addition of any P2O5.
10000411 | The invention provides flash-treated transparent conductive coatings based on indium tin oxide. Some embodiments provide a multiple-pane insulating glazing unit that includes two glass panes and a between-pane space. The two glass panes respectively define two opposed external pane surfaces. At least one of the two external pane surfaces has a flash-treated transparent conductive oxide coating.
10000412 | A method of manufacturing a coated glass pane comprising the following steps in sequence a) providing a glass substrate, b) depositing by chemical vapour deposition (CVD) at least one CVD coating on a surface of the glass substrate using titanium tetraisopropoxide (TTIP) as a precursor, and c) depositing by physical vapour deposition (PVD) at least one PVD coating on said at least one CVD coating.
10000413 | A clinker for use in cement manufacturing includes a cement clinker mixture having crystals of an element that is less electronegative than carbon and carbon bonded to at least a portion of the crystals.
10000414 | Cementitious compositions and processes for preparing and using the cementitious compositions are provided. The cementitious compositions are characterized by the property of a reduced or an attenuated water vapor emission from a cementitious mix and a concrete formed therefrom. Certain cementitious compositions are characterized by the property of accelerated drying while still maintaining good workability. Methods of improving water retention and surface drying of concrete, including lightweight concrete are provided. A water soluble ionic salt may be used to sequester water within the pores and capillaries of the cement paste and/or porous lightweight aggregate. In some examples, the salt may be added directly to concrete or aggregates may be infused with a water-salt solution to provide treated porous aggregates having improved water saturation and water retention.
10000415 | An insulating monolithic refractory material having sufficient curing strength and usable time ensured and exhibiting excellent stability at high temperature. The insulating monolithic refractory material comprises a binder and a refractory raw material; a bulk specific gravity thereof is 0.8 to 1.8 when a kneaded mixture of the insulating monolithic refractory material with water is cured at normal temperature for 24 hours and then dried at 110Â° C. for 24 hours; the binder comprises a calcium aluminate cement including CaO and Al2O3 as chemical components and a strontium aluminate cement including SrO and Al2O3 as chemical components; and on the basis of 100% by mass as a total mass of the binder and the refractory raw material, a content of the strontium aluminate cement is 2 to 10% by mass, and a content of CaO derived from the calcium aluminate cement is 1 to 12% by mass.
10000416 | The product is produced from a settable aqueous calcium sulphate dispersion which has a water to solids ratio of less than 0.4 to 1, and has distributed therethrough lightweight hollow bodies having water-impervious surfaces (such as expanded polystyrene beads). The dispersion contains a hydratable cement (such as calcium sulpho aluminate) which is capable of hydration in the presence of the calcium sulphate dispersion. The hydratable cement is such that it reacts with excess water in the dispersion thereby enhancing the water resistance of the resulting product.
10000417 | The invention relates to a fused cast refractory material based on aluminium oxide, zirconium dioxide and silicon dioxide, and a use of such a material.
10000418 | The invention relates to a refractory product comprising zirconium dioxide, a use of zirconium dioxide, a zirconium dioxide, a method for manufacturing a refractory product and a refractory product manufactured by means of said method. The zirconium dioxide is in cubic form and is metastable at room temperature. The zirconium dioxide has a content of calcium, magnesium and yttrium of less than 1% by weight.
10000419 | Compositions and methods associated with intercalating and exfoliating a sample are described herein. For example, of a method may include mixing the sample with intercalation materials. The intercalation materials are then intercalated into the sample to obtain a sample intercalated with the intercalation materials. The intercalated sample can then be exfoliated to produce an exfoliated sample.
10000420 | A ceramic material includes of Î²-sialon (Si(6-z)AlzOzN(8-z)), polytype 15R, an intergranular phase, and yttrium. The polytype 15R includes twin grains.
10000421 | A Caâ€”SiAlON ceramic with enhanced mechanical properties and a method employing micron-sized and submicron precursors to form the Caâ€”SiAlON ceramic. The Caâ€”SiAlON ceramic comprises not more than 42 wt % silicon, relative to the total weight of the Caâ€”SiAlON ceramic. The method employs submicron particles and also allows for substituting a portion of aluminum nitride with aluminum to form the Caâ€”SiAlON ceramic with enhanced mechanical properties.
10000422 | The present invention provides a ceramic to ceramic joint and methods for making such a joint. Generally, the joint includes a first ceramic part and a second ceramic part, wherein the first and second ceramic parts each include a ceramic-carbide or a ceramic-nitride material. In some cases, an aluminum-initiated joint region joins the first and second ceramic parts. This joint region typically includes chemical species from the first and second ceramic parts that have diffused into the joint region. Additionally, the first and second ceramic parts each typically include a joint diffusion zone that is disposed adjacent to the joint region and which includes aluminum species from the joint region that have diffused into the joint diffusion zone. Other implementations are also described.
10000423 | Top and bottom metal plates of a DMB panel stack are simultaneously direct-bonded to the central ceramic sheet in a single high-temperature step. During this step, the DMB panel rests on an array of very small upwardly projecting ceramic contacts of a ceramic carrier. An amount of unoxidized carbon (e.g., a layer of graphite) is disposed on each contact projection such that an amount of carbon is disposed between the top of the contact projection and the metal oxide skin of the bottom metal plate. The carbon bonds with oxygen from the metal oxide skin, thereby preventing connection or direct-bonding of the ceramic contact projection to the second metal plate. This reduces imperfections in the metal of the bottom plate and reduces the amount of ceramic particles bonded to metal at contact sites. As a result, less post-bonding processing is required to make a high quality DMB substrate.
10000424 | A method for firing a green honeycomb ceramic body in a kiln may include heating the green honeycomb ceramic body in four stages. The first stage may include heating the green honeycomb ceramic body from room temperature to a first temperature that at a first heating rate that is greater than or equal to about 75Â° C./hr. The second stage may include heating the green honeycomb ceramic body from the first temperature to a second temperature at a second heating rate that is less than or equal to the first heating rate. The third stage may include heating the green honeycomb ceramic body from the second temperature to a hold temperature at a third heating rate that is less than or equal to the first heating rate. The fourth stage may include holding the green honeycomb ceramic body at the hold temperature to remove residual carbon.
10000425 | A method of treating a carbon structure is provided. The method may include infiltrating the carbon structure with a silicon compound preparation, heat treating the carbon structure to form a plurality of silicon carbide whiskers in the carbon structure, and/or densifying the carbon structure.
10000426 | A composition for allowing marking of a product, the composition comprising: (a) a volatile solvent; (b) a silicone resin comprising a trifunctional unit of formula (R)SiO3/2, wherein R is chosen, independently by trifunctional unit, from hydrocarbyl groups and hydroxyl groups, on the condition that at least one R is a hydrocarbyl group; and, (c) titanium dioxide particles having an average size of between approximately 100 nanometers and 1000 nanometers.
10000427 | A biologically pure phosphate solubilizing plant growth promoting rhizobacteria (PGPR) XSB375 was isolated from canola rhizosphere and identified as Bacillus firmus is provided herein. The PGPR is capable to solubilize phosphate that enhance plant available phosphorous. The PGPR XSB375 enhances seed germination, early emergence, plant vigor, root and shoot growth, and higher crop yield. This increased crop growth, development and yield is attributed from not only the greater phosphate solubilization making more available phosphorus to plant but also making other essential plant nutrients more available to the plant and the like. The application of this phosphate solubilizing PGPR can be done as liquid suspension or solid materials using onto soil, potting mix, seeds, seed pieces, seedlings, foliage, carrier materials, roots and planting soil.
10000428 | Field harvested culture mix is used to inoculate organic waste and produce an inoculated waste material, where the field harvested culture mix includes soil derived microbes. The inoculated waste material is shredded to produce shredded inoculated waste material which is fermented the shredded inoculated waste material for at least 7 days. Contents from the fermenter are then transferred into a dewatering device to produce dewatered contents which are then separated into soluble and suspended products.
10000429 | A method and apparatus for operating a composter device includes a compost container, a condensate reservoir, a first fluid pathway fluidly coupling the composting chamber and the condensate reservoir, and a fan moving air from the composting chamber to the condensate reservoir along the first fluid pathway to define a first airflow.
10000430 | A process for separating propylene mixed with propane by adsorption in a simulated moving bed is described. The process operates in the gaseous phase or in the liquid phase, and it uses a 13X faujasite-type zeolite as adsorbent solid and butene-1 or isobutane or any mixture of these 2 components as desorbent.
10000431 | A process for enhancing the selective and efficient production of (E)-1-chloro-3,3,3-trifluoropropene (HCFO-1233zd(E), or 1233zd(E)). During the manufacture of HCFO-1233zd(E) by fluorination of 1,1,1,3,3-pentachloropropane (HCC-240fa), a by-product of 1,1,3,3-tetrachloro-1-fluoropropane (HCFC-241fa) is separated and then dehydrochlorinated to form 1,3,3-trichloro-3-fluoropropene (HCFO-1231zd). The HCFO-1231zd is then fluorinated to form HCFO-1233zd(E).
10000432 | The invention relates to highly enantioselective processes for the synthesis of chiral 1-alkanols via Zr-catalyzed asymmetric carboalumination of alkenes.
10000433 | The invention describes a high yield process that utilizes selective catalysts for the conversion of abundant, naturally occurring terpenes into bisphenols, and their derivative bis(cyanate)esters, resins, and polymers. High performance, low-cost composite materials with low moisture uptake and high glass transition temperatures suitable for aerospace applications can be prepared from these renewable starting materials.
10000435 | A continuous process for oxidizing a di-alkyl substituted aromatic compound with compressed air in a primary bubble column reactor; including removing a portion of the three phase reaction medium to a post-oxidation bubble column unit supplied with compressed air separating the post oxidation reaction medium to an overhead gas and an underflow slurry; collecting overhead gases from the oxidation reactors and the de-gassing unit and conducting the combined overhead gases to a water removal column (WRC); transferring the underflow slurry from the de-gassing unit to a digestion unit to effect further oxidation without addition of air to the digestion unit; removing overhead gases to the water removal column; crystallizing the final oxidation slurry; and filtering the slurry on a rotary pressure filter; wherein a portion of the energy of the off gas from the WRC is employed to drive an air compressor to supply the compressed air for oxidation.
10000436 | The present invention relates to a method including: directly heating a fermentation broth to remove impurities, thereby preparing an organic vapor-phase dehydration feedstock; and continuously subjecting the organic vapor-phase dehydration feedstock to a vapor-phase dehydration reaction. According to the present invention, impurities in a fermentation broth, which have been removed by a multi-step process in the prior art, can be completely removed in a single-step process, and thus the time, cost and energy required for a process for preparing an organic vapor-phase dehydration feedstock from the fermentation broth can be effectively reduced, and the process for preparing the organic vapor-phase dehydration feedstock and a vapor-phase dehydration reaction can be continuously performed in an effective manner.
10000437 | The present invention is directed to a nitrogen containing surfactant composition comprising at least one nitrogen containing surfactant of structure (h) or structure (i). The nitrogen containing surfactant of structure (h) is as shown below: Structure (h). The nitrogen containing surfactant of structure (i) is as shown below: Structure (i). The present invention is also directed to an agricultural composition comprising at least one agrochemical and at least one nitrogen containing surfactant composition of the present invention.
10000438 | The present invention relates to the use of compounds which are capable of attenuating skin irritation when they are applied to the skin. Skin irritation can be caused, inter alia, by ingredients of cosmetic or pharmaceutical compositions and/or environmental irritants. In particular, the present invention relates to compounds having the property of antagonizing the activation of the transient receptor potential (TRP) ankyrin 1 (TRPA1) ion channel and the use of said compounds as soothing agents. Such compounds can be used in many fields, particularly in personal-care products, cosmetics, textile and packaging products, pharmaceutical compositions, medical devices, and foodstuffs. The present invention further relates to products and/or pharmaceutical compositions containing said compounds. The present invention also relates to the use of the compounds described herein for the modulation of the taste of a food product.
10000439 | The invention relates to the production of alkyl acrylate according to a continuous transesterification process. In one embodiment the process of the invention uses a simple column to purify a reaction mixture of acryl acrylate in one step yielding alkyl acrylate with a purity of greater than 99.8%.
10000440 | The invention relates to a process for preparing an ester mixture, in which an n-butene-containing feed mixture having a composition which changes over time is first oligomerized and then converted by hydroformylation, hydrogenation and esterification to an ester mixture. In this process, an approximation of the actual viscosity of the ester mixture is determined. The problem that it addresses is that of specifying a comparatively simple process which enables conversion of an n-butene with a variable composition over time to an ester mixture having a viscosity which can be kept very substantially constant over a long period even when an inconstant C4 source which delivers fluctuating qualities over this period is utilized. This is achieved through controlled use of a second raw material, namely ethene. It has been found that the viscosity of n-butene-based ester mixtures can be influenced by controlled use of ethene in the preparation of the ester precursors. Specifically, the invention proposes two measures by which the ethene can be used: either directly as C2 olefin or as C8 olefin after prior separate oligomerization.
10000442 | Metathesized triacylglycerol polyols derived from certain natural oils, including canola oil, and their related physical properties are disclosed. Such metathesized triacylglycerol polyols are also used as a component of polyurethane applications, including polyurethane foams.
10000443 | Glucose deprivation is an attractive strategy in cancer research and treatment. Cancer cells upregulate glucose uptake and metabolism for maintaining accelerated growth and proliferation rates. Specifically blocking these processes is likely to provide new insights to the role of glucose transport and metabolism in tumorigenesis, as well as in apoptosis. As solid tumors outgrow the surrounding vasculature, they encounter microenvironments with a limited supply of nutrients leading to a glucose deprived environment in some regions of the tumor. Cancer cells living in the glucose deprived environment undergo changes to prevent glucose deprivation-induced apoptosis. Knowing how cancer cells evade apoptosis induction is also likely to yield valuable information and knowledge of how to overcome the resistance to apoptosis induction in cancer cells. Disclosed herein are novel anticancer compounds that inhibit basal glucose transport, resulting in tumor suppression and new methods for the study of glucose deprivation in animal cancer research.
10000444 | A fluorine-containing ether monocarboxylic acid aminoalkyl ester represented by the general formula: CnF2n+1O[CF(CF3)CF2O]aCF(CF3)COO(CH2)bNR1R2 (wherein R1 is a hydrogen atom, an alkyl group having 1 to 12 carbon atoms, an aryl group, or an aralkyl group, preferably an alkyl group having 1 to 6 carbon atoms or an aryl group; R2 is an alkyl group having 1 to 12 carbon atoms, an aryl group, or an aralkyl group, preferably an alkyl group having 1 to 6 carbon atoms or an aryl group; n is an integer of 1 to 3; a is an integer of 2 to 20, preferably an integer of 4 to 10; and b is an integer of 1 to 12, preferably an integer of 1 to 3). Such a fluorine-containing ether monocarboxylic acid ester having an amino group at the end of the ester group is produced by reacting a perfluoroether carboxylic acid fluoride compound CnF2n+1O[CF(CF3)CF2O]aCF(CF3)COF and a hydroxyalkyl amine compound HO(CH2)bNR1R2 in the presence of an alkali metal fluoride.
10000445 | The present invention relates to crystal modifications of racemic (2R,S)- and enantiomerically pure (2R)-resp. (2S)-DOTAP chloride, to processes for the preparation thereof, and to the use thereof for the preparation of pharmaceutical compositions.
10000446 | A compound obtained by reaction of one or more amines of the general formula NHR6R7 with a compound of the following general formula (IX): wherein,
10000447 | Here described are compounds consisting of the structure (targeting molecule)m-linker-(targeting molecule)n, wherein the targeting molecule is a retinoid or a fat soluble vitamin having a specific receptor on the target cell; wherein m and n are independently 0, 1, 2 or 3; and wherein the linker comprises a polyethylene glycol (PEG) or PEG-like molecule, as well as compositions and pharmaceutical formulations including these compounds which are useful for the targeting and delivery of therapeutic agents; and methods of using these compositions and pharmaceutical formulations.
10000448 | Methods, systems and kits for preparing carbamates as well as catalysts for preparing the carbamates, are disclosed. The methods for preparing carbamate can include providing a catalyst comprising cerium oxide (CeO2) and at least one metal selected from the group consisting of iron (Fe), manganese (Mn), titanium (Ti), cobalt (Co), aluminum (Al), zinc (Zn), calcium (Ca), tin (Sn), indium (In), and any combination thereof; contacting the catalyst with at least one amine and at least one alcohol to form a mixture; and contacting the mixture with carbon dioxide under conditions sufficient to form the carbamate.
10000449 | A compound of formula (I) useful for the treatment of cancer, inflammation and inflammatory disorders, and a pharmaceutical composition containing the compound.
10000450 | The present invention provides a pyrrolidine compound of General Formula (1) or a salt thereof, wherein R101 and R102 are each independently a phenyl group or a pyridyl group, the phenyl group or the pyridyl group may have one or more substituents selected from halogen atoms and lower alkyl groups optionally substituted with one or more halogen atoms, etc. The pyrrolidine compound or a salt thereof of the present invention is usable to produce a pharmaceutical preparation having a wider therapeutic spectrum and being capable of exhibiting sufficient therapeutic effects after short-term administration.
10000451 | The invention provides mitogen-activated protein kinase kinase kinase kinase 4 (MAP4K4) inhibitors, and pharmaceutically acceptable salts, hydrides and stereoisomers thereof. The compounds are employed in pharmaceutical compositions, and methods of making and use, including treating a person in need thereof with an effective amount of the compound or composition, and detecting a resultant diminution of tumor cell growth, cancer or metastasis.
10000452 | Provided herein are quinolone-based compounds that can be used for treatment and/or prevention of malaria and formulations thereof. Also provided herein are methods of treating and/or preventing malaria in a subject by administering a quinolone-based compound or formulation thereof provided herein.
10000453 | Chelation directed Câ€”H activation reactions that are catalyzed by Pd(11) on Multi-Walled Carbon Nanotubes (MWCNT), Single-Walled Carbon Nanotubes (SWCNT), or graphene are provided. The reactions are used to directly and regioselectively or regiospecifically functionalize specific Câ€”H bonds, e.g. to build complexity into small molecules. Features and advantages of the present invention will be set forth in the description of invention that follows, and in part will be apparent from the description or may be learned by practice of the invention. The invention will be realized and attained by the compositions and methods particularly pointed out in the written description and claims hereof.
10000454 | Novel compounds of the structural formula (I), and the pharmaceutically acceptable salts thereof, are agonists of G-protein coupled receptor 40 (GPR40) and may be useful in the treatment, prevention and suppression of diseases mediated by the G-protein-coupled receptor 40. The compounds of the present invention may be useful in the treatment of Type 2 diabetes mellitus, and of conditions that are often associated with this disease, including obesity and lipid disorders, such as mixed or diabetic dyslipidemia, hyperlipidemia, hypercholesterolemia, and hypertriglyceridemia.
10000455 | A method reduces oxidative stress or endothelial dysfunction in a mammal. The method includes administering to the mammal a compound of formula I: or an enantiomer, diastereomer, racemate, or a pharmaceutically acceptable salt of the compound.
10000456 | Described herein are compounds that are antagonists of lysophosphatidic receptor(s). Also described are pharmaceutical compositions and medicaments that include the compounds described herein, as well as methods of using such antagonists, alone and in combination with other compounds, for treating LPA-dependent or LPA-mediated conditions or diseases.
10000457 | The present invention relates to a process of synthesis of certain ionic liquids di-polymerized based Radziszewsky type reaction, whereby primary amines containing at least one terminal functional group, for example â€”OH, aldehydes and a mineral or organic acid, react exothermically in a single step, thus resulting in an ionic liquid by condensation, then oxirane derivative molar quantities are added, by controlling the temperature and pressure a di-polymerized ionic liquid is obtained. The process of the present invention is advantageous because it provides a synthesis scheme for di-polymerized ionic liquids, primarily using short reaction times and high performance; this process can be further scaled for industrial production and it can accept alternative chemical precursors of lower cost.An example of the general synthesis scheme of ionic liquids-propoxylated di (LI's) imidazolium follows:Whereby an efficiency greater than 96% of propoxylated ionic liquid is obtained, the product characterized by spectroscopic data.
10000458 | A method for producing a 1,2,4-triazole compound involves reacting an amide compound represented by formula (2) with a hydrazide compound represented by formula (3) in a solvent in the presence of a Lewis acid and a Lewis base, thereby obtaining a 1,2,4-triazole compound represented by formula (1): R1 represents an alkyl group, a cycloalkyl group, an alkoxy group, a cycloalkoxy group, an aryl group, an aryloxy group, a monovalent heterocyclic group or a substituted amino group, R2 and R3 each independently represent a hydrogen atom, an alkyl group, a cycloalkyl group, an aryl group, a monovalent heterocyclic group or a substituted amino group, and Ring A and Ring B each independently represent an aromatic hydrocarbon ring or an aromatic heterocyclic ring.
10000459 | Heterocyclic compounds are described that are lysophosphatidic acid receptor ligands that are useful in the treatment of lysophosphatidic acid receptor-dependent diseases and conditions, including but not limited to diseases involving fibrosis, such as fibrosis of the heart, kidney, liver and lung, and scleroderma; inflammatory diseases such as diabetic nephropathy and inflammatory bowel disease; ocular diseases such as diseases involving retinal degeneration; nerve diseases such as pruritus and pain. Non-limiting examples of those compounds include (RS)-3-Cyclopropyl-2-{4-[3-methyl-4-((R)-1-phenyl-ethoxycarbonylamino)-isoxazol-5-yl]-benzyloxy}-propionic acid and (R)-1-(4â€²-{5-[1-(2-Chloro-phenyl)-ethoxycarbonylamino]-4-fluoro-pyrazol-1-yl}-2-fluoro-biphenyl-4-yl)-cyclopropanecarboxylic acid.
10000460 | A hydrogenation catalyst, preferably palladium on a support, preferably alumina or activated charcoal support, is used in the presence of lithium salts, with salts such as the borates being preferred. This provides hydrogenation of precursors to give rise to a stereoselective, such as diastereoselective bias in the product of alkene hydrogenation using the catalyst.
10000461 | Polycyclocarbonate compounds and upgraded molecular weight polymers made from such compounds are provided. The polymers have particular utility in coating compositions, especially for use on food and beverage contact substrates that are formed into or will be formed into containers or container components.
10000462 | An optoelectronic material includes a first organic molecule and a second organic molecule crosslinked with each other, the first organic molecule and the second organic molecule having wavelength selectivity in a visible ray region.
10000463 | A novel Î±-halogen-substituted thiophene compound or a pharmacologically acceptable salt thereof, which has a potent LPA receptor-antagonist activity and is useful as a medicament is provided.
10000464 | The invention concerns a new process for preparing 3-[(4S)-8-bromo-1-methyl-6-(2-pyridinyl)-4H-imidazo[1,2-a][1,4]benzodiazepine-4-yl]-propionic acid methyl ester or with an oxidizing agent and optionally treating the reaction product under acidic conditions, such as to produce the compound of formula (F) or the compound (P), and new compounds useful as starting materials or as intermediates for performing that process.
10000465 | The present invention relates to a process for preparing compound 1 that is useful as an antifungal agent. In particular, the invention seeks to provide new methodology for preparing compound 1 and substituted derivatives thereof.
10000466 | The present invention provides compounds of Formula (I): or stereoisomers, pharmaceutically acceptable salts thereof, wherein all of the variables are as defined herein. These compounds are inhibitors of factor XIa and/or plasma kallikrein which may be used as medicaments.
10000467 | Compounds used as labels with properties comparable to known fluorescent compounds. The compounds can be conjugated to proteins and nucleic acids for biological imaging and analysis. Synthesis of the compounds, formation and use of the conjugated compounds, and specific non-limiting examples of each are provided.
10000468 | The present invention provides compounds of formula I: which are useful as modulators of GPR6, pharmaceutical compositions thereof, methods for treatment of conditions associated with GPR6, processes for making the compounds and intermediates thereof.
10000469 | Inducible HSP70 is overexpressed in a wide spectrum of human tumors and its expression correlates with metastasis and poor outcomes to radiation and chemotherapy in patients. Identification of small molecule inhibitors of HSP70 pose a new therapy to cancer treatment. HS72, a benzimidazole piperidinyl carboxamide has been identified as an allosteric inhibitor for HSP70 and has demonstrated good tumor growth inhibition in vivo.
10000470 | A method for preparing nilotinib includes the following steps: performing an aminocarbonylation reaction on a compound A and 3-(4-methyl-1H-imidazole-1-yl)-5-(trifluoromethyl) aniline to obtain an amination product; and performing deprotection treatment of an R group on the amination product to obtain the nilotinib, wherein the compound A has a structure shown in formula I, and in formula I, an R group is selected from benzyl, â€”COCF3, â€”CHO or â€”CO2Râ€², where an Râ€² group is C1ËœC10 alkyl, C1ËœC3 alkoxy ethyl or C7ËœC19 aralkyl.
10000471 | There are provided inter alia compounds of formula (I) wherein R1, R2a, R2b, R3, R4, L, X, R5 and R6 are as defined in the description for use in the treatment of inflammatory diseases.
10000472 | A photochromic compound is provided, which may be a pyran, an oxazine, or a fulgide. The photochromic compound has at least one substituent Q attached thereto, each Q independently being â€”N3, â€”CN, â€”COORâ€², â€”CCRâ€², â€”C(Râ€²)C(Râ€²)Râ€², â€”OCORâ€², â€”OCOORâ€², â€”SRâ€², â€”OSO2Râ€²â€³, and/or â€”CON(Râ€²)Râ€², wherein each Râ€² is hydrogen, an unsubstituted or substituted alkyl group having from 1 to 18 carbon atoms; an unsubstituted or substituted aryl group, an unsubstituted or substituted alkene or alkyne group having from 2 to 18 carbon atoms, wherein the substituents are halo or hydroxyl and Râ€²â€³ is â€”CF3 or a perfluorinated alkyl group having from 2 to 18 carbon atoms The number, locations and nature of the constituents Q are dependent upon the structure of the photochromic compound.
10000473 | The present invention is directed to indazole derivatives, pharmaceutical compositions containing them and their use in the treatment and/or prevention of disorders and conditions ameliorated by antagonizing one or more glucagon receptors, including for example metabolic diseases such as Type II diabetes mellitus and obesity.
10000474 | Provided herein are compounds of the formula (I) as well as pharmaceutically acceptable salts thereof, wherein the substituents are as those disclosed in the specification. These compounds, and the pharmaceutical compositions containing them, are useful for the treatment of cancer. Additionally, provided is a method for treating cancer, comprising the step of administering a therapeutically effective amount of a compound according to formula (I), or a pharmaceutically acceptable salt thereof, and a pharmaceutically acceptable carrier to a patient in need thereof.
10000475 | The present disclosure provides substituted triazine carboxamides of Formula I: and the pharmaceutically acceptable salts and solvates thereof, wherein A1, X, A2, E, and Z are defined as set forth in the specification. The present disclosure is also directed to the use of compounds of Formula I to treat a disorder responsive to the blockade of sodium channels. Compounds of the present disclosure are especially useful for treating pain.
10000476 | General formula (I): The present invention pertains to: a pyridone derivate or a salt thereof represented by general formula (I); or a medicine containing the pyridone derivative or salt thereof as an active ingredient. [In the formula, ring A, R1, R2, R3 and R4 are specific groups.]
10000477 | The disclosure is directed to novel dopamine D3 receptor antagonists, processes for their preparation, intermediates used in these processes, pharmaceutical compositions containing them and their use in therapy, including treating drug dependency and psychosis.
10000478 | This application features pyrazol-3-one compounds that activate pro-apoptotic BAX. Also featured are methods of using such compounds, e.g., for the treatment or prevention of diseases, disorders, and conditions associated with deregulated apoptosis of cells (e.g., insufficient apoptosis of diseased or damaged cells or essentially the absence of apoptosis of diseased or damaged cells).
10000479 | Compounds and compositions comprising compounds that inhibit glutaminase are described herein. Also described herein are methods of using the compounds that inhibit glutaminase in the treatment of cancer.
10000480 | Compounds having the following formula I: or a stereoisomer or pharmaceutically-acceptable salt thereof, where R1, R2, R3, R4, and R5 are as defined herein, are useful in the modulation of IL-12, IL-23 and/or IFNÎ±, by acting on Tyk-2 to cause signal transduction inhibition.
10000481 | The inventions relates to compounds of (I) and therapeutic uses thereof: (I) The terms Z, Y, and R1 are as defined in the claims.
10000482 | The present invention relates to novel compounds of formula (I) that are capable of inhibiting one or more kinases, especially SYK (Spleen Tyrosine Kinase), LRRK2 (Leucine-rich repeat kinase 2) and/or MYLK (Myosin light chain kinase) or mutants thereof. The compounds find applications in the treatment of a variety of diseases. These diseases include autoimmune diseases, inflammatory diseases, bone diseases, metabolic diseases, neurological and neurodegenerative diseases, cancer, cardiovascular diseases, allergies, asthma, alzheimer's disease, parkinson's disease, skin disorders, eye diseases, infectious diseases and hormone-related diseases.
10000483 | The present invention provides novel compounds of Formula (I), and pharmaceutically acceptable salts, solvates, hydrates, polymorphs, co-crystals, tautomers, stereoisomers, isotopically labeled derivatives, prodrugs, and compositions thereof. Also provided are methods and kits involving the compounds of Formula (I) or (II), or compositions thereof, for treating or preventing a wide range of diseases (e.g., proliferative diseases (e.g., cancers, benign neoplasms, angiogenesis, inflammatory diseases, autoimmune diseases) and metabolic diseases (e.g., diabetes (e.g., type 2 diabetes, gestational diabetes)) in a subject. Treatment of a subject with a disease using a compound of Formula (I) or (II), or compositions thereof, may downregulate the expression and/or inhibit the activity of a kinase (e.g., a tyrosine kinase, such as a Tec kinase, in particular, bone marrow on X chromosome kinase (BMX)), and therefore, suppress tyrosine kinase singling in the subject.
10000484 | The present invention provides compounds of Formula (I) (Formula (I)) including pharmaceutically acceptable salts thereof, which are inhibitors of the ROMK (Kir1.1) channel. The compounds may be used as diuretic and/or natriuretic agents and for the therapy and prophylaxis of medical conditions including cardiovascular diseases such as hypertension, heart failure and chronic kidney disease and conditions associated with excessive salt and water retention.
10000486 | Compounds, methods and pharmaceutical compositions for treating viral infections, by administering certain compounds in therapeutically effective amounts are disclosed. Methods for preparing the compounds and methods of using the compounds and pharmaceutical compositions thereof are also disclosed. In particular, the treatment and prophylaxis of viral infections such as caused by the Arenavirus family such as Lassa fever, Argentine hemorrhagic fever, Bolivian hemorrhagic fever, and Venezuelan hemorrhagic fever.
10000487 | The present invention provides synthesis, pharmaceutically acceptable formulations and uses of compounds in accordance with Formula IA or Formula IB, as well as stereoisomers, tautomers or pharmaceutically acceptable salts thereof. For Formula IA and Formula IB compounds A1, A2, A3, A4, W1, W2, Y, X, R1, R2, R3, R4a, R4b, R5a, R5b, R6, R7, R8, R9, R9a, R9b, R10 and subscript n are as defined in the specification. The inventive Formula IA and Formula IB compounds are inhibitors of Mnk and find utility in any number of therapeutic applications, including but not limited to treatment of inflammation and various cancers.
10000488 | The problem of the present invention is to provide a compound having a superior RORÎ³t inhibitory action, and useful as a prophylactic or therapeutic agent for psoriasis, inflammatory bowel disease, ulcerative colitis, Crohn's disease, rheumatoid arthritis, multiple sclerosis, uveitis, asthma, ankylopoietic spondylarthritis, systemic lupus erythematosus, chronic obstructive pulmonary disease or the like. The present invention relates to a compound represented by the formula (I): [wherein each symbol is as described in the DESCRIPTION] or a salt thereof, which has an RORÎ³t inhibitory action, and useful as a prophylactic or therapeutic agent for psoriasis, inflammatory bowel disease, ulcerative colitis, Crohn's disease, rheumatoid arthritis, multiple sclerosis, uveitis, asthma, ankylopoietic spondylarthritis, systemic lupus erythematosus, chronic obstructive pulmonary disease or the like.
10000489 | A compound of formula (I): wherein R is H or F; or a salt thereof.
10000490 | Described herein are inhibitors of FGFR-4, pharmaceutical compositions including such compounds, and methods of using such compounds and compositions to inhibit the activity of FGFR-4.
10000491 | A process for producing a diazabicyclooctane derivative represented by Formula (IV) and intermediates thereof by carrying out the following steps: wherein P is an NH protecting group capable of being removed with acid; R1 is 2,5-dioxopyrrolidin-1-yl, 1,3-dioxo-3a,4,7,7a-tetrahydro-1H-isoindol-2(3H)-yl, 1,3-dioxohexahydro-1H-isoindol-2(3H)-yl, or 3,5-dioxo-4-azatricyclo[5.2.1.02.6]dec-8-en-4-yl; R2 is hydrogen, ClCOâ€” or Cl3COCOâ€”; R3 is C1-6 alkyl or heterocyclyl, or forms a 3- to 7-membered heterocyclic ring together with the â€”Oâ€”NHâ€” to which it is attached; and OBn is benzyloxy.
10000492 | A process for producing a compound represented by a Formula (III), including reacting a compound of the following formula with a compound selected from the group consisting of 1-hydroxypyrrolidine-2,5-dione, 2-hydroxy-3a,4,7,7a-tetrahydro-1H-isoindol-1,3(2H)-dione, 2-hydroxyhexahydro-1H-isoindol-1,3(2H)-dione and 4-hydroxy-4-azatricyclo[5.2.1.02,6]dec-8-ene-3,5-dione, carrying out a carbonylation to obtain a compound of the following formula removing the NH protecting group P and treating the resultant compound with a base to produce a compound represented by the following formula wherein OBn is benzyloxy and R2 is hydrogen, ClCOâ€” or Cl3COCOâ€”.
10000493 | This application discloses a process to synthesize 8-({1-(3,5-Bis-(trifluoromethyl)phenyl)-ethoxy)-methyl]-8-pheny-1,7-diazaspiro[4.5]decan-2-one comprising reacting a compound of the Formula 27a-sulfonate with zinc in the presence of acetic acid.
10000494 | Purine scaffold Hsp90 inhibitors are useful in therapeutic applications and as radioimaging ligands.
10000495 | The invention relates to inhibitors of USP7 inhibitors useful in the treatment of cancers, neurodegenerative diseases, immunological disorders, inflammatory disorders, cardiovascular diseases, ischemic diseases, viral infections and diseases, and bacterial infections and diseases, having the Formula: where R1, R2, R3, R4, R5, R5â€², R6, X1, X2, m, and n are described herein.
10000496 | Compounds and compositions useful for treating disorders related to KIT and PDGFR are described herein.
10000497 | A series of fused bicyclic heteroaromatic derivatives of formula (I), as defined herein, being selective inhibitors of phosphatidylinositol-4-kinase IIIÎ² (PI4KIIIÎ²) activity, are beneficial in the treatment and/or prevention of various human ailments, including inflammatory, autoimmune and oncological disorders; viral diseases and malaria; and organ and cell transplant rejection.
10000498 | Fused cyclic pyrimidine compounds, including tautomers thereof, and pharmaceutically acceptable salts, prodrugs, solvates and hydrates thereof, are disclosed having the general Formula I: These compounds are useful in methods for treating cancer, selectively targeting cancerous cells via the proton coupled folate transporter, folate receptor alpha, and/or folate receptor beta pathways, inhibiting GARFTase in cancerous cells, and selectively targeting activated macrophages in a patient having an autoimmune disease, such as rheumatoid arthritis.
10000499 | The present invention is directed to methyl diazepane compounds which are antagonists of orexin receptors. The present invention is also directed to uses of the compounds described herein in the potential treatment or prevention of neurological and psychiatric disorders and diseases in which orexin receptors are involved. The present invention is also directed to compositions comprising these compounds. The present invention is also directed to uses of these compositions in the potential prevention or treatment of such diseases in which orexin receptors are involved.
10000500 | Described are coelenterazine analogs, methods for making the analogs, kits comprising the analogs, and methods of using the compounds for the detection of luminescence in luciferase-based assays.
10000501 | The present invention concerns a compound of formula I or a pharmaceutically acceptable salt thereof, which inhibit HIF prolyl hydroxylase, their use for enhancing endogenous production of erythropoietin, and for treating conditions associated with reduced endogenous production of erythropoietin such as anemia and like conditions, as well as pharmaceutical compositions comprising such a compound and a pharmaceutical carrier.
10000502 | Disclosed are compounds, compositions and methods for treating of disorders that are affected by the antagonism of one or more androgen receptor types. Such compounds are represented by Formula (I) as follows: wherein R1 and G are defined herein.
10000503 | A power supply system and a connector, which can suppress occurrence of crosstalk between a power supply wire, and a control wire and an earth wire in a charging cable that includes the power supply wire, the control wire and the earth wire at the time of connecting a power supplying device with a vehicle having a power storage device to be supplied with power from the power supplying device via the power supply wire and the earth wire to be used for supplying power and the control wire for transmitting a control signal to be used for power supply control of the power storage device, are provided. The ratio of the winding number of a primary coil connected with at least one of the control wire and the earth wire to the winding number of a secondary coil connected with a communication unit that sends and receives a communication signal is set at 1/N (N>1) in a system which satisfies VnC>VnL or is set at N (N>1) in a system which satisfies VnC<VnL.
10000504 | New pseudopolymorphic forms of (3R,3aS,6aR)-hexahydrofuro [2,3-b] furan-3-yl (1S,2R)-3-[[(4-aminophenyl) sulfonyl] (isobutyl) amino]-1-benzyl-2-hydroxypropylcarbamate and processes for producing them are disclosed.
10000505 | Embodiments of the present invention provide, among other compounds, a family of spliceosome-inhibiting compounds that can be used as therapeutic anti-cancer agents. The compounds are synthesized in a process that includes the catalytic cross metathesis of a cyclic epoxy alcohol to an amide.
10000506 | Optically active 2-hydroxytetrahydrothienopyridine derivatives represented by Formula I and pharmaceutically acceptable salts, preparation method and use in the manufacture of a medicament thereof are disclosed. The pharmacodynamic experiment results show that the present compounds of Formula I are useful for inhibiting platelet aggregation. The pharmacokinetic experiment results show that the present compound of Formula I can be converted in vivo into pharmacologically active metabolites and are therefore useful for inhibiting platelet aggregation. Therefore, the present compounds are useful for the manufacture of a medicament for preventing or treating thrombosis and embolism related diseases.